## Ar
Temperature (K) | Pressure (bar) | Density (kg/m3) | Volume (m3/kg) | Internal Energy (kJ/mol) | Enthalpy (kJ/mol) | Entropy (J/mol*K) | Cv (J/mol*K) | Cp (J/mol*K) | Sound Spd. (m/s) | Joule-Thomson (K/bar) | Viscosity (uPa*s) | Therm. Cond. (W/m*K) | Phase
200 | 1 | 2.4093 | 0.41506 | 2.4833 | 4.1414 | 146.49 | 12.497 | 20.918 | 263.21 | 0.74099 | 15.951 | 0.012465 | vapor
210 | 1 | 2.2936 | 0.436 | 2.6087 | 4.3505 | 147.51 | 12.493 | 20.903 | 269.76 | 0.68187 | 16.666 | 0.013023 | vapor
220 | 1 | 2.1885 | 0.45693 | 2.7341 | 4.5594 | 148.49 | 12.49 | 20.889 | 276.15 | 0.62962 | 17.37 | 0.013573 | vapor
230 | 1 | 2.0927 | 0.47784 | 2.8594 | 4.7683 | 149.41 | 12.488 | 20.878 | 282.4 | 0.58311 | 18.064 | 0.014115 | vapor
240 | 1 | 2.005 | 0.49875 | 2.9846 | 4.977 | 150.3 | 12.486 | 20.869 | 288.5 | 0.54147 | 18.749 | 0.01465 | vapor
250 | 1 | 1.9244 | 0.51964 | 3.1098 | 5.1856 | 151.15 | 12.484 | 20.861 | 294.48 | 0.50397 | 19.425 | 0.015178 | vapor
260 | 1 | 1.85 | 0.54053 | 3.2349 | 5.3942 | 151.97 | 12.483 | 20.854 | 300.33 | 0.47004 | 20.092 | 0.015698 | vapor
270 | 1 | 1.7812 | 0.56141 | 3.36 | 5.6027 | 152.76 | 12.482 | 20.848 | 306.07 | 0.4392 | 20.75 | 0.016212 | vapor
280 | 1 | 1.7174 | 0.58229 | 3.4851 | 5.8112 | 153.52 | 12.481 | 20.842 | 311.7 | 0.41104 | 21.4 | 0.016719 | vapor
290 | 1 | 1.6579 | 0.60316 | 3.6101 | 6.0196 | 154.25 | 12.48 | 20.838 | 317.24 | 0.38525 | 22.042 | 0.017219 | vapor
300 | 1 | 1.6025 | 0.62402 | 3.7351 | 6.2279 | 154.95 | 12.479 | 20.834 | 322.67 | 0.36153 | 22.676 | 0.017714 | vapor
310 | 1 | 1.5507 | 0.64488 | 3.8601 | 6.4362 | 155.64 | 12.478 | 20.83 | 328.02 | 0.33965 | 23.302 | 0.018203 | vapor
320 | 1 | 1.5021 | 0.66574 | 3.985 | 6.6445 | 156.3 | 12.478 | 20.827 | 333.27 | 0.31942 | 23.921 | 0.018685 | vapor
330 | 1 | 1.4565 | 0.6866 | 4.11 | 6.8528 | 156.94 | 12.477 | 20.824 | 338.45 | 0.30064 | 24.532 | 0.019162 | vapor
340 | 1 | 1.4135 | 0.70745 | 4.2349 | 7.061 | 157.56 | 12.477 | 20.821 | 343.55 | 0.28318 | 25.137 | 0.019634 | vapor
350 | 1 | 1.3731 | 0.7283 | 4.3598 | 7.2692 | 158.17 | 12.477 | 20.819 | 348.57 | 0.2669 | 25.734 | 0.0201 | vapor
360 | 1 | 1.3349 | 0.74914 | 4.4847 | 7.4774 | 158.75 | 12.476 | 20.817 | 353.52 | 0.25169 | 26.325 | 0.020562 | vapor
370 | 1 | 1.2987 | 0.76999 | 4.6096 | 7.6856 | 159.32 | 12.476 | 20.815 | 358.4 | 0.23744 | 26.91 | 0.021018 | vapor
380 | 1 | 1.2645 | 0.79083 | 4.7345 | 7.8937 | 159.88 | 12.476 | 20.813 | 363.21 | 0.22408 | 27.488 | 0.021469 | vapor
390 | 1 | 1.232 | 0.81167 | 4.8593 | 8.1018 | 160.42 | 12.476 | 20.812 | 367.96 | 0.21152 | 28.061 | 0.021916 | vapor
400 | 1 | 1.2012 | 0.83251 | 4.9842 | 8.3099 | 160.94 | 12.475 | 20.81 | 372.65 | 0.1997 | 28.627 | 0.022358 | vapor
410 | 1 | 1.1719 | 0.85335 | 5.1091 | 8.518 | 161.46 | 12.475 | 20.809 | 377.28 | 0.18855 | 29.188 | 0.022795 | vapor
420 | 1 | 1.1439 | 0.87419 | 5.2339 | 8.7261 | 161.96 | 12.475 | 20.808 | 381.86 | 0.17801 | 29.743 | 0.023228 | vapor
430 | 1 | 1.1173 | 0.89502 | 5.3587 | 8.9342 | 162.45 | 12.475 | 20.806 | 386.38 | 0.16805 | 30.292 | 0.023657 | vapor
440 | 1 | 1.0919 | 0.91586 | 5.4836 | 9.1422 | 162.93 | 12.475 | 20.805 | 390.85 | 0.15861 | 30.837 | 0.024082 | vapor
450 | 1 | 1.0676 | 0.93669 | 5.6084 | 9.3503 | 163.4 | 12.474 | 20.804 | 395.26 | 0.14966 | 31.376 | 0.024502 | vapor
460 | 1 | 1.0444 | 0.95752 | 5.7332 | 9.5583 | 163.85 | 12.474 | 20.804 | 399.63 | 0.14116 | 31.91 | 0.024919 | vapor
470 | 1 | 1.0221 | 0.97835 | 5.858 | 9.7664 | 164.3 | 12.474 | 20.803 | 403.95 | 0.13307 | 32.439 | 0.025332 | vapor
480 | 1 | 1.0008 | 0.99918 | 5.9828 | 9.9744 | 164.74 | 12.474 | 20.802 | 408.23 | 0.12538 | 32.963 | 0.025741 | vapor
490 | 1 | 0.98038 | 1.02 | 6.1076 | 10.182 | 165.17 | 12.474 | 20.801 | 412.46 | 0.11804 | 33.483 | 0.026147 | vapor
500 | 1 | 0.96076 | 1.0408 | 6.2324 | 10.39 | 165.59 | 12.474 | 20.801 | 416.64 | 0.11105 | 33.998 | 0.026549 | vapor
510 | 1 | 0.94191 | 1.0617 | 6.3572 | 10.598 | 166 | 12.474 | 20.8 | 420.79 | 0.10437 | 34.509 | 0.026947 | vapor
520 | 1 | 0.92379 | 1.0825 | 6.482 | 10.806 | 166.4 | 12.474 | 20.799 | 424.89 | 0.097985 | 35.016 | 0.027343 | vapor
530 | 1 | 0.90635 | 1.1033 | 6.6068 | 11.014 | 166.8 | 12.474 | 20.799 | 428.96 | 0.091878 | 35.518 | 0.027734 | vapor
540 | 1 | 0.88956 | 1.1242 | 6.7316 | 11.222 | 167.19 | 12.474 | 20.798 | 432.99 | 0.086031 | 36.016 | 0.028123 | vapor
550 | 1 | 0.87338 | 1.145 | 6.8564 | 11.43 | 167.57 | 12.474 | 20.798 | 436.98 | 0.080428 | 36.51 | 0.028509 | vapor
560 | 1 | 0.85778 | 1.1658 | 6.9812 | 11.638 | 167.94 | 12.474 | 20.797 | 440.93 | 0.075054 | 37 | 0.028891 | vapor
570 | 1 | 0.84273 | 1.1866 | 7.106 | 11.846 | 168.31 | 12.473 | 20.797 | 444.85 | 0.069897 | 37.486 | 0.02927 | vapor
580 | 1 | 0.82819 | 1.2075 | 7.2307 | 12.054 | 168.67 | 12.473 | 20.796 | 448.73 | 0.064944 | 37.969 | 0.029647 | vapor
590 | 1 | 0.81415 | 1.2283 | 7.3555 | 12.262 | 169.03 | 12.473 | 20.796 | 452.58 | 0.060183 | 38.447 | 0.03002 | vapor
600 | 1 | 0.80058 | 1.2491 | 7.4803 | 12.47 | 169.38 | 12.473 | 20.796 | 456.4 | 0.055603 | 38.923 | 0.030391 | vapor
610 | 1 | 0.78745 | 1.2699 | 7.6051 | 12.678 | 169.72 | 12.473 | 20.795 | 460.19 | 0.051196 | 39.394 | 0.030759 | vapor
620 | 1 | 0.77475 | 1.2907 | 7.7298 | 12.886 | 170.06 | 12.473 | 20.795 | 463.94 | 0.046952 | 39.862 | 0.031125 | vapor
630 | 1 | 0.76245 | 1.3116 | 7.8546 | 13.094 | 170.39 | 12.473 | 20.795 | 467.67 | 0.042862 | 40.327 | 0.031487 | vapor
640 | 1 | 0.75053 | 1.3324 | 7.9794 | 13.302 | 170.72 | 12.473 | 20.794 | 471.36 | 0.038918 | 40.789 | 0.031847 | vapor
650 | 1 | 0.73898 | 1.3532 | 8.1041 | 13.51 | 171.04 | 12.473 | 20.794 | 475.03 | 0.035114 | 41.247 | 0.032205 | vapor
660 | 1 | 0.72779 | 1.374 | 8.2289 | 13.718 | 171.36 | 12.473 | 20.794 | 478.67 | 0.031441 | 41.702 | 0.03256 | vapor
670 | 1 | 0.71692 | 1.3949 | 8.3536 | 13.926 | 171.67 | 12.473 | 20.794 | 482.28 | 0.027894 | 42.154 | 0.032913 | vapor
680 | 1 | 0.70638 | 1.4157 | 8.4784 | 14.134 | 171.98 | 12.473 | 20.793 | 485.86 | 0.024466 | 42.603 | 0.033263 | vapor
690 | 1 | 0.69614 | 1.4365 | 8.6032 | 14.342 | 172.29 | 12.473 | 20.793 | 489.42 | 0.021153 | 43.049 | 0.033611 | vapor
700 | 1 | 0.68619 | 1.4573 | 8.7279 | 14.55 | 172.58 | 12.473 | 20.793 | 492.95 | 0.017948 | 43.492 | 0.033957 | vapor

## CH4
Temperature (K) | Pressure (bar) | Density (kg/m3) | Volume (m3/kg) | Internal Energy (kJ/mol) | Enthalpy (kJ/mol) | Entropy (J/mol*K) | Cv (J/mol*K) | Cp (J/mol*K) | Sound Spd. (m/s) | Joule-Thomson (K/bar) | Viscosity (uPa*s) | Therm. Cond. (W/m*K) | Phase
200 | 1 | 0.97088 | 1.03 | 9.557 | 11.209 | 93.427 | 25.259 | 33.784 | 369.98 | 0.92893 | 7.8096 | 0.021941 | vapor
210 | 1 | 0.92384 | 1.0824 | 9.811 | 11.548 | 95.076 | 25.345 | 33.845 | 379.14 | 0.85146 | 8.173 | 0.023117 | vapor
220 | 1 | 0.88121 | 1.1348 | 10.066 | 11.886 | 96.653 | 25.459 | 33.937 | 388.01 | 0.78322 | 8.532 | 0.024305 | vapor
230 | 1 | 0.84238 | 1.1871 | 10.322 | 12.226 | 98.164 | 25.602 | 34.063 | 396.6 | 0.72257 | 8.8866 | 0.025508 | vapor
240 | 1 | 0.80686 | 1.2394 | 10.58 | 12.568 | 99.617 | 25.776 | 34.221 | 404.91 | 0.66823 | 9.2367 | 0.026727 | vapor
250 | 1 | 0.77425 | 1.2916 | 10.839 | 12.911 | 101.02 | 25.981 | 34.414 | 412.96 | 0.61923 | 9.5824 | 0.027966 | vapor
260 | 1 | 0.74418 | 1.3438 | 11.1 | 13.256 | 102.37 | 26.218 | 34.64 | 420.77 | 0.5748 | 9.9236 | 0.029228 | vapor
270 | 1 | 0.71638 | 1.3959 | 11.364 | 13.604 | 103.68 | 26.487 | 34.899 | 428.34 | 0.53432 | 10.26 | 0.030516 | vapor
280 | 1 | 0.6906 | 1.448 | 11.631 | 13.954 | 104.96 | 26.788 | 35.192 | 435.68 | 0.49732 | 10.593 | 0.031831 | vapor
290 | 1 | 0.66662 | 1.5001 | 11.901 | 14.308 | 106.2 | 27.119 | 35.515 | 442.81 | 0.46337 | 10.921 | 0.033176 | vapor
300 | 1 | 0.64425 | 1.5522 | 12.175 | 14.665 | 107.41 | 27.479 | 35.869 | 449.74 | 0.43216 | 11.245 | 0.034552 | vapor
310 | 1 | 0.62335 | 1.6042 | 12.452 | 15.025 | 108.59 | 27.866 | 36.251 | 456.48 | 0.40341 | 11.565 | 0.035961 | vapor
320 | 1 | 0.60377 | 1.6563 | 12.733 | 15.39 | 109.75 | 28.28 | 36.659 | 463.05 | 0.37686 | 11.881 | 0.037403 | vapor
330 | 1 | 0.58538 | 1.7083 | 13.018 | 15.759 | 110.88 | 28.718 | 37.092 | 469.45 | 0.35233 | 12.192 | 0.038878 | vapor
340 | 1 | 0.56809 | 1.7603 | 13.308 | 16.132 | 112 | 29.178 | 37.548 | 475.7 | 0.32962 | 12.5 | 0.040387 | vapor
350 | 1 | 0.55179 | 1.8123 | 13.602 | 16.51 | 113.09 | 29.658 | 38.025 | 481.81 | 0.30858 | 12.805 | 0.04193 | vapor
360 | 1 | 0.5364 | 1.8643 | 13.901 | 16.892 | 114.17 | 30.157 | 38.52 | 487.79 | 0.28907 | 13.105 | 0.043506 | vapor
370 | 1 | 0.52185 | 1.9162 | 14.206 | 17.28 | 115.23 | 30.672 | 39.032 | 493.64 | 0.27096 | 13.402 | 0.045114 | vapor
380 | 1 | 0.50808 | 1.9682 | 14.515 | 17.673 | 116.28 | 31.202 | 39.56 | 499.38 | 0.25414 | 13.695 | 0.046754 | vapor
390 | 1 | 0.49501 | 2.0202 | 14.83 | 18.071 | 117.32 | 31.745 | 40.1 | 505.02 | 0.2385 | 13.986 | 0.048425 | vapor
400 | 1 | 0.4826 | 2.0721 | 15.151 | 18.475 | 118.34 | 32.3 | 40.652 | 510.56 | 0.22395 | 14.272 | 0.050127 | vapor
410 | 1 | 0.4708 | 2.1241 | 15.477 | 18.884 | 119.35 | 32.864 | 41.215 | 516.01 | 0.21039 | 14.556 | 0.051857 | vapor
420 | 1 | 0.45956 | 2.176 | 15.808 | 19.299 | 120.35 | 33.437 | 41.786 | 521.38 | 0.19777 | 14.836 | 0.053616 | vapor
430 | 1 | 0.44885 | 2.2279 | 16.146 | 19.72 | 121.34 | 34.018 | 42.364 | 526.66 | 0.18599 | 15.113 | 0.055401 | vapor
440 | 1 | 0.43863 | 2.2798 | 16.489 | 20.147 | 122.32 | 34.604 | 42.949 | 531.88 | 0.175 | 15.388 | 0.057212 | vapor
450 | 1 | 0.42886 | 2.3318 | 16.838 | 20.579 | 123.29 | 35.195 | 43.539 | 537.03 | 0.16473 | 15.659 | 0.059048 | vapor
460 | 1 | 0.41952 | 2.3837 | 17.193 | 21.017 | 124.25 | 35.791 | 44.133 | 542.11 | 0.15513 | 15.928 | 0.060908 | vapor
470 | 1 | 0.41058 | 2.4356 | 17.554 | 21.462 | 125.21 | 36.389 | 44.73 | 547.13 | 0.14615 | 16.194 | 0.06279 | vapor
480 | 1 | 0.40201 | 2.4875 | 17.921 | 21.912 | 126.16 | 36.99 | 45.329 | 552.09 | 0.13773 | 16.457 | 0.064694 | vapor
490 | 1 | 0.39379 | 2.5394 | 18.294 | 22.368 | 127.1 | 37.592 | 45.931 | 557 | 0.12985 | 16.718 | 0.066619 | vapor
500 | 1 | 0.38591 | 2.5913 | 18.673 | 22.831 | 128.03 | 38.196 | 46.533 | 561.86 | 0.12245 | 16.976 | 0.068564 | vapor
510 | 1 | 0.37833 | 2.6432 | 19.059 | 23.299 | 128.96 | 38.8 | 47.136 | 566.66 | 0.11551 | 17.231 | 0.070527 | vapor
520 | 1 | 0.37105 | 2.6951 | 19.45 | 23.773 | 129.88 | 39.403 | 47.738 | 571.43 | 0.10899 | 17.485 | 0.072509 | vapor
530 | 1 | 0.36404 | 2.747 | 19.847 | 24.254 | 130.8 | 40.006 | 48.34 | 576.14 | 0.10285 | 17.735 | 0.074508 | vapor
540 | 1 | 0.35729 | 2.7989 | 20.25 | 24.74 | 131.7 | 40.608 | 48.941 | 580.82 | 0.09708 | 17.984 | 0.076523 | vapor
550 | 1 | 0.35079 | 2.8507 | 20.659 | 25.233 | 132.61 | 41.208 | 49.541 | 585.45 | 0.091643 | 18.231 | 0.078554 | vapor
560 | 1 | 0.34452 | 2.9026 | 21.074 | 25.731 | 133.51 | 41.807 | 50.139 | 590.04 | 0.086517 | 18.475 | 0.0806 | vapor
570 | 1 | 0.33847 | 2.9545 | 21.495 | 26.235 | 134.4 | 42.404 | 50.735 | 594.59 | 0.081681 | 18.717 | 0.082661 | vapor
580 | 1 | 0.33263 | 3.0064 | 21.923 | 26.746 | 135.29 | 42.998 | 51.329 | 599.11 | 0.077115 | 18.957 | 0.084735 | vapor
590 | 1 | 0.32698 | 3.0583 | 22.356 | 27.262 | 136.17 | 43.59 | 51.92 | 603.59 | 0.072801 | 19.195 | 0.086822 | vapor
600 | 1 | 0.32153 | 3.1101 | 22.795 | 27.784 | 137.05 | 44.179 | 52.509 | 608.04 | 0.068722 | 19.431 | 0.088921 | vapor
610 | 1 | 0.31626 | 3.162 | 23.239 | 28.312 | 137.92 | 44.766 | 53.094 | 612.45 | 0.064862 | 19.666 | 0.091032 | vapor
620 | 1 | 0.31115 | 3.2139 | 23.69 | 28.846 | 138.79 | 45.349 | 53.677 | 616.83 | 0.061207 | 19.898 | 0.093154 | vapor

## C3H8
Temperature (K) | Pressure (bar) | Density (kg/m3) | Volume (m3/kg) | Internal Energy (kJ/mol) | Enthalpy (kJ/mol) | Entropy (J/mol*K) | Cv (J/mol*K) | Cp (J/mol*K) | Sound Spd. (m/s) | Joule-Thomson (K/bar) | Viscosity (uPa*s) | Therm. Cond. (W/m*K) | Phase
230.74 | 1 | 2.3848 | 0.41932 | 21.326 | 23.175 | 108.03 | 53.648 | 63.403 | 218.35 | 3.6423 | 6.301 | 0.011542 | vapor
235 | 1 | 2.3364 | 0.42801 | 21.559 | 23.446 | 109.2 | 54.306 | 63.959 | 220.49 | 3.4348 | 6.4198 | 0.011932 | vapor
240 | 1 | 2.2823 | 0.43815 | 21.836 | 23.768 | 110.55 | 55.099 | 64.647 | 222.96 | 3.2131 | 6.5587 | 0.012396 | vapor
245 | 1 | 2.231 | 0.44823 | 22.116 | 24.093 | 111.89 | 55.915 | 65.37 | 225.36 | 3.0119 | 6.6972 | 0.012867 | vapor
250 | 1 | 2.1821 | 0.45827 | 22.401 | 24.421 | 113.22 | 56.752 | 66.123 | 227.73 | 2.8286 | 6.8352 | 0.013345 | vapor
260 | 1 | 2.0911 | 0.47822 | 22.982 | 25.091 | 115.85 | 58.478 | 67.709 | 232.32 | 2.5077 | 7.1101 | 0.014322 | vapor
270 | 1 | 2.0079 | 0.49803 | 23.58 | 25.776 | 118.43 | 60.267 | 69.384 | 236.77 | 2.2367 | 7.3836 | 0.015327 | vapor
280 | 1 | 1.9315 | 0.51772 | 24.195 | 26.478 | 120.99 | 62.11 | 71.132 | 241.08 | 2.0058 | 7.6557 | 0.016361 | vapor
290 | 1 | 1.8611 | 0.53732 | 24.829 | 27.199 | 123.51 | 63.996 | 72.94 | 245.28 | 1.8074 | 7.9266 | 0.017423 | vapor
300 | 1 | 1.7958 | 0.55684 | 25.482 | 27.937 | 126.02 | 65.918 | 74.796 | 249.37 | 1.6357 | 8.1962 | 0.018513 | vapor
310 | 1 | 1.7352 | 0.5763 | 26.154 | 28.695 | 128.5 | 67.867 | 76.689 | 253.37 | 1.4863 | 8.4645 | 0.019632 | vapor
320 | 1 | 1.6787 | 0.5957 | 26.845 | 29.471 | 130.97 | 69.84 | 78.613 | 257.28 | 1.3555 | 8.7315 | 0.02078 | vapor
330 | 1 | 1.6259 | 0.61504 | 27.555 | 30.267 | 133.42 | 71.829 | 80.561 | 261.11 | 1.2404 | 8.9973 | 0.021956 | vapor
340 | 1 | 1.5764 | 0.63435 | 28.285 | 31.083 | 135.85 | 73.828 | 82.524 | 264.87 | 1.1385 | 9.2618 | 0.023161 | vapor
350 | 1 | 1.53 | 0.65361 | 29.035 | 31.918 | 138.27 | 75.831 | 84.495 | 268.56 | 1.0481 | 9.5249 | 0.024394 | vapor
360 | 1 | 1.4862 | 0.67284 | 29.806 | 32.772 | 140.68 | 77.835 | 86.471 | 272.19 | 0.96746 | 9.7866 | 0.025657 | vapor
370 | 1 | 1.445 | 0.69205 | 30.595 | 33.647 | 143.07 | 79.835 | 88.446 | 275.77 | 0.89536 | 10.047 | 0.026948 | vapor
380 | 1 | 1.406 | 0.71122 | 31.405 | 34.541 | 145.46 | 81.827 | 90.416 | 279.29 | 0.83066 | 10.306 | 0.028268 | vapor
390 | 1 | 1.3692 | 0.73038 | 32.235 | 35.455 | 147.83 | 83.808 | 92.377 | 282.77 | 0.7724 | 10.563 | 0.029617 | vapor
400 | 1 | 1.3342 | 0.74951 | 33.084 | 36.389 | 150.2 | 85.775 | 94.327 | 286.19 | 0.71977 | 10.819 | 0.030995 | vapor
410 | 1 | 1.301 | 0.76862 | 33.953 | 37.342 | 152.55 | 87.726 | 96.262 | 289.57 | 0.67211 | 11.074 | 0.032401 | vapor
420 | 1 | 1.2695 | 0.78772 | 34.841 | 38.314 | 154.89 | 89.659 | 98.18 | 292.91 | 0.6288 | 11.326 | 0.033837 | vapor
430 | 1 | 1.2395 | 0.8068 | 35.748 | 39.305 | 157.23 | 91.572 | 100.08 | 296.21 | 0.58936 | 11.578 | 0.035301 | vapor
440 | 1 | 1.2108 | 0.82587 | 36.674 | 40.316 | 159.55 | 93.463 | 101.96 | 299.47 | 0.55335 | 11.827 | 0.036794 | vapor
450 | 1 | 1.1835 | 0.84492 | 37.619 | 41.344 | 161.86 | 95.332 | 103.82 | 302.7 | 0.52039 | 12.075 | 0.038317 | vapor
460 | 1 | 1.1575 | 0.86397 | 38.582 | 42.392 | 164.16 | 97.177 | 105.65 | 305.88 | 0.49014 | 12.322 | 0.039868 | vapor
470 | 1 | 1.1325 | 0.883 | 39.564 | 43.457 | 166.45 | 98.998 | 107.46 | 309.04 | 0.46233 | 12.566 | 0.041448 | vapor
480 | 1 | 1.1086 | 0.90202 | 40.564 | 44.541 | 168.73 | 100.79 | 109.25 | 312.16 | 0.4367 | 12.809 | 0.043057 | vapor
490 | 1 | 1.0857 | 0.92103 | 41.581 | 45.642 | 171.01 | 102.57 | 111.02 | 315.25 | 0.41303 | 13.05 | 0.044696 | vapor
500 | 1 | 1.0638 | 0.94004 | 42.616 | 46.761 | 173.27 | 104.31 | 112.76 | 318.3 | 0.39113 | 13.29 | 0.046363 | vapor

## C3H8bLb
Temperature (K) | Pressure (bar) | Density (kg/m3) | Volume (m3/kg) | Internal Energy (kJ/mol) | Enthalpy (kJ/mol) | Entropy (J/mol*K) | Cv (J/mol*K) | Cp (J/mol*K) | Sound Spd. (m/s) | Joule-Thomson (K/bar) | Viscosity (uPa*s) | Therm. Cond. (W/m*K) | Phase
200 | 1 | 615.47 | 0.0016248 | 1.4085 | 1.4157 | 12.8 | 61.348 | 93.874 | 1359.8 | -0.049655 | 288.12 | 0.14787 | liquid
205 | 1 | 610.06 | 0.0016392 | 1.8797 | 1.887 | 15.128 | 61.743 | 94.635 | 1327.2 | -0.048517 | 269.99 | 0.14481 | liquid
210 | 1 | 604.61 | 0.001654 | 2.3548 | 2.3621 | 17.418 | 62.165 | 95.439 | 1294.6 | -0.047302 | 253.44 | 0.14176 | liquid
215 | 1 | 599.09 | 0.0016692 | 2.8341 | 2.8414 | 19.673 | 62.613 | 96.289 | 1262 | -0.046004 | 238.29 | 0.13874 | liquid
220 | 1 | 593.51 | 0.0016849 | 3.3177 | 3.3251 | 21.897 | 63.088 | 97.186 | 1229.4 | -0.044616 | 224.36 | 0.13575 | liquid
225 | 1 | 587.86 | 0.0017011 | 3.8059 | 3.8134 | 24.092 | 63.59 | 98.132 | 1196.9 | -0.043131 | 211.52 | 0.13277 | liquid
230 | 1 | 582.12 | 0.0017178 | 4.2989 | 4.3065 | 26.259 | 64.118 | 99.132 | 1164.3 | -0.041539 | 199.64 | 0.12982 | liquid
230.74 | 1 | 581.27 | 0.0017204 | 4.3719 | 4.3795 | 26.576 | 64.197 | 99.283 | 1159.5 | -0.041295 | 197.97 | 0.12938 | liquid

## C4H10_isobutane
Temperature (K) | Pressure (bar) | Density (kg/m3) | Volume (m3/kg) | Internal Energy (kJ/mol) | Enthalpy (kJ/mol) | Entropy (J/mol*K) | Cv (J/mol*K) | Cp (J/mol*K) | Sound Spd. (m/s) | Joule-Thomson (K/bar) | Viscosity (uPa*s) | Therm. Cond. (W/m*K) | Phase
272.31 | 1 | 2.6762 | 0.37366 | 31.776 | 33.948 | 140.1 | 85.131 | 95.267 | 200.07 | 3.4694 | 6.748 | 0.014113 | vapor
275 | 1 | 2.6462 | 0.3779 | 32.008 | 34.205 | 141.04 | 85.719 | 95.779 | 201.22 | 3.3512 | 6.8171 | 0.014358 | vapor
280 | 1 | 2.5924 | 0.38575 | 32.444 | 34.686 | 142.77 | 86.833 | 96.765 | 203.31 | 3.1458 | 6.9452 | 0.014821 | vapor
290 | 1 | 2.4919 | 0.40131 | 33.332 | 35.664 | 146.21 | 89.128 | 98.841 | 207.36 | 2.7852 | 7.1997 | 0.015768 | vapor
300 | 1 | 2.3998 | 0.4167 | 34.241 | 36.663 | 149.59 | 91.498 | 101.03 | 211.28 | 2.4802 | 7.4522 | 0.016747 | vapor
310 | 1 | 2.315 | 0.43197 | 35.174 | 37.685 | 152.94 | 93.928 | 103.32 | 215.06 | 2.2203 | 7.7029 | 0.017758 | vapor
320 | 1 | 2.2365 | 0.44712 | 36.131 | 38.73 | 156.26 | 96.404 | 105.67 | 218.74 | 1.9972 | 7.9519 | 0.0188 | vapor
330 | 1 | 2.1636 | 0.46219 | 37.112 | 39.799 | 159.55 | 98.913 | 108.08 | 222.31 | 1.8045 | 8.1995 | 0.019873 | vapor
340 | 1 | 2.0957 | 0.47717 | 38.118 | 40.892 | 162.81 | 101.45 | 110.52 | 225.8 | 1.6372 | 8.4457 | 0.020978 | vapor
350 | 1 | 2.0321 | 0.49209 | 39.149 | 42.009 | 166.05 | 103.99 | 112.99 | 229.21 | 1.4912 | 8.6907 | 0.022115 | vapor
360 | 1 | 1.9726 | 0.50695 | 40.205 | 43.152 | 169.27 | 106.54 | 115.48 | 232.55 | 1.3631 | 8.9344 | 0.023284 | vapor
370 | 1 | 1.9166 | 0.52176 | 41.286 | 44.319 | 172.47 | 109.1 | 117.98 | 235.82 | 1.2502 | 9.1771 | 0.024484 | vapor
380 | 1 | 1.8638 | 0.53653 | 42.393 | 45.511 | 175.65 | 111.64 | 120.48 | 239.03 | 1.1502 | 9.4186 | 0.025716 | vapor
390 | 1 | 1.814 | 0.55126 | 43.524 | 46.728 | 178.81 | 114.18 | 122.97 | 242.19 | 1.0613 | 9.6592 | 0.02698 | vapor
400 | 1 | 1.7669 | 0.56595 | 44.681 | 47.97 | 181.95 | 116.69 | 125.45 | 245.29 | 0.98194 | 9.8987 | 0.028275 | vapor
410 | 1 | 1.7223 | 0.58062 | 45.863 | 49.237 | 185.08 | 119.19 | 127.91 | 248.35 | 0.91088 | 10.137 | 0.029602 | vapor
420 | 1 | 1.68 | 0.59525 | 47.069 | 50.529 | 188.19 | 121.67 | 130.36 | 251.36 | 0.84703 | 10.375 | 0.030962 | vapor
430 | 1 | 1.6397 | 0.60987 | 48.3 | 51.844 | 191.29 | 124.12 | 132.78 | 254.33 | 0.78947 | 10.612 | 0.032353 | vapor
440 | 1 | 1.6014 | 0.62446 | 49.555 | 53.184 | 194.37 | 126.54 | 135.18 | 257.25 | 0.73741 | 10.848 | 0.033775 | vapor
450 | 1 | 1.5649 | 0.63903 | 50.834 | 54.548 | 197.43 | 128.93 | 137.55 | 260.14 | 0.69019 | 11.083 | 0.03523 | vapor
460 | 1 | 1.53 | 0.65359 | 52.136 | 55.935 | 200.48 | 131.3 | 139.9 | 262.99 | 0.64723 | 11.318 | 0.036717 | vapor
470 | 1 | 1.4967 | 0.66813 | 53.462 | 57.346 | 203.52 | 133.63 | 142.21 | 265.81 | 0.60805 | 11.551 | 0.038235 | vapor
480 | 1 | 1.4649 | 0.68265 | 54.811 | 58.779 | 206.53 | 135.93 | 144.49 | 268.59 | 0.57221 | 11.784 | 0.039786 | vapor
490 | 1 | 1.4344 | 0.69716 | 56.183 | 60.235 | 209.54 | 138.2 | 146.75 | 271.34 | 0.53935 | 12.016 | 0.041368 | vapor
500 | 1 | 1.4052 | 0.71166 | 57.578 | 61.714 | 212.52 | 140.43 | 148.97 | 274.06 | 0.50916 | 12.248 | 0.042982 | vapor
510 | 1 | 1.3771 | 0.72615 | 58.994 | 63.215 | 215.49 | 142.63 | 151.16 | 276.76 | 0.48134 | 12.479 | 0.044629 | vapor
520 | 1 | 1.3502 | 0.74063 | 60.432 | 64.737 | 218.45 | 144.8 | 153.32 | 279.42 | 0.45567 | 12.709 | 0.046307 | vapor
530 | 1 | 1.3243 | 0.7551 | 61.892 | 66.281 | 221.39 | 146.94 | 155.44 | 282.05 | 0.43191 | 12.938 | 0.048017 | vapor
540 | 1 | 1.2994 | 0.76956 | 63.373 | 67.846 | 224.32 | 149.05 | 157.54 | 284.66 | 0.4099 | 13.167 | 0.049759 | vapor
550 | 1 | 1.2755 | 0.78401 | 64.875 | 69.432 | 227.23 | 151.12 | 159.6 | 287.25 | 0.38945 | 13.395 | 0.051533 | vapor
560 | 1 | 1.2524 | 0.79846 | 66.397 | 71.038 | 230.12 | 153.16 | 161.64 | 289.8 | 0.37043 | 13.622 | 0.053339 | vapor
570 | 1 | 1.2302 | 0.8129 | 67.939 | 72.664 | 233 | 155.17 | 163.64 | 292.34 | 0.3527 | 13.849 | 0.055177 | vapor

## C4H10_n_butane
Temperature (K) | Pressure (bar) | Density (kg/m3) | Volume (m3/kg) | Internal Energy (kJ/mol) | Enthalpy (kJ/mol) | Entropy (J/mol*K) | Cv (J/mol*K) | Cp (J/mol*K) | Sound Spd. (m/s) | Joule-Thomson (K/bar) | Viscosity (uPa*s) | Therm. Cond. (W/m*K) | Phase
272.31 | 1 | 2.6762 | 0.37366 | 31.776 | 33.948 | 140.1 | 85.131 | 95.267 | 200.07 | 3.4694 | 6.748 | 0.014113 | vapor
275 | 1 | 2.6462 | 0.3779 | 32.008 | 34.205 | 141.04 | 85.719 | 95.779 | 201.22 | 3.3512 | 6.8171 | 0.014358 | vapor
280 | 1 | 2.5924 | 0.38575 | 32.444 | 34.686 | 142.77 | 86.833 | 96.765 | 203.31 | 3.1458 | 6.9452 | 0.014821 | vapor
290 | 1 | 2.4919 | 0.40131 | 33.332 | 35.664 | 146.21 | 89.128 | 98.841 | 207.36 | 2.7852 | 7.1997 | 0.015768 | vapor
300 | 1 | 2.3998 | 0.4167 | 34.241 | 36.663 | 149.59 | 91.498 | 101.03 | 211.28 | 2.4802 | 7.4522 | 0.016747 | vapor
310 | 1 | 2.315 | 0.43197 | 35.174 | 37.685 | 152.94 | 93.928 | 103.32 | 215.06 | 2.2203 | 7.7029 | 0.017758 | vapor
320 | 1 | 2.2365 | 0.44712 | 36.131 | 38.73 | 156.26 | 96.404 | 105.67 | 218.74 | 1.9972 | 7.9519 | 0.0188 | vapor
330 | 1 | 2.1636 | 0.46219 | 37.112 | 39.799 | 159.55 | 98.913 | 108.08 | 222.31 | 1.8045 | 8.1995 | 0.019873 | vapor
340 | 1 | 2.0957 | 0.47717 | 38.118 | 40.892 | 162.81 | 101.45 | 110.52 | 225.8 | 1.6372 | 8.4457 | 0.020978 | vapor
350 | 1 | 2.0321 | 0.49209 | 39.149 | 42.009 | 166.05 | 103.99 | 112.99 | 229.21 | 1.4912 | 8.6907 | 0.022115 | vapor
360 | 1 | 1.9726 | 0.50695 | 40.205 | 43.152 | 169.27 | 106.54 | 115.48 | 232.55 | 1.3631 | 8.9344 | 0.023284 | vapor
370 | 1 | 1.9166 | 0.52176 | 41.286 | 44.319 | 172.47 | 109.1 | 117.98 | 235.82 | 1.2502 | 9.1771 | 0.024484 | vapor
380 | 1 | 1.8638 | 0.53653 | 42.393 | 45.511 | 175.65 | 111.64 | 120.48 | 239.03 | 1.1502 | 9.4186 | 0.025716 | vapor
390 | 1 | 1.814 | 0.55126 | 43.524 | 46.728 | 178.81 | 114.18 | 122.97 | 242.19 | 1.0613 | 9.6592 | 0.02698 | vapor
400 | 1 | 1.7669 | 0.56595 | 44.681 | 47.97 | 181.95 | 116.69 | 125.45 | 245.29 | 0.98194 | 9.8987 | 0.028275 | vapor
410 | 1 | 1.7223 | 0.58062 | 45.863 | 49.237 | 185.08 | 119.19 | 127.91 | 248.35 | 0.91088 | 10.137 | 0.029602 | vapor
420 | 1 | 1.68 | 0.59525 | 47.069 | 50.529 | 188.19 | 121.67 | 130.36 | 251.36 | 0.84703 | 10.375 | 0.030962 | vapor
430 | 1 | 1.6397 | 0.60987 | 48.3 | 51.844 | 191.29 | 124.12 | 132.78 | 254.33 | 0.78947 | 10.612 | 0.032353 | vapor
440 | 1 | 1.6014 | 0.62446 | 49.555 | 53.184 | 194.37 | 126.54 | 135.18 | 257.25 | 0.73741 | 10.848 | 0.033775 | vapor
450 | 1 | 1.5649 | 0.63903 | 50.834 | 54.548 | 197.43 | 128.93 | 137.55 | 260.14 | 0.69019 | 11.083 | 0.03523 | vapor
460 | 1 | 1.53 | 0.65359 | 52.136 | 55.935 | 200.48 | 131.3 | 139.9 | 262.99 | 0.64723 | 11.318 | 0.036717 | vapor
470 | 1 | 1.4967 | 0.66813 | 53.462 | 57.346 | 203.52 | 133.63 | 142.21 | 265.81 | 0.60805 | 11.551 | 0.038235 | vapor
480 | 1 | 1.4649 | 0.68265 | 54.811 | 58.779 | 206.53 | 135.93 | 144.49 | 268.59 | 0.57221 | 11.784 | 0.039786 | vapor
490 | 1 | 1.4344 | 0.69716 | 56.183 | 60.235 | 209.54 | 138.2 | 146.75 | 271.34 | 0.53935 | 12.016 | 0.041368 | vapor
500 | 1 | 1.4052 | 0.71166 | 57.578 | 61.714 | 212.52 | 140.43 | 148.97 | 274.06 | 0.50916 | 12.248 | 0.042982 | vapor
510 | 1 | 1.3771 | 0.72615 | 58.994 | 63.215 | 215.49 | 142.63 | 151.16 | 276.76 | 0.48134 | 12.479 | 0.044629 | vapor
520 | 1 | 1.3502 | 0.74063 | 60.432 | 64.737 | 218.45 | 144.8 | 153.32 | 279.42 | 0.45567 | 12.709 | 0.046307 | vapor
530 | 1 | 1.3243 | 0.7551 | 61.892 | 66.281 | 221.39 | 146.94 | 155.44 | 282.05 | 0.43191 | 12.938 | 0.048017 | vapor
540 | 1 | 1.2994 | 0.76956 | 63.373 | 67.846 | 224.32 | 149.05 | 157.54 | 284.66 | 0.4099 | 13.167 | 0.049759 | vapor
550 | 1 | 1.2755 | 0.78401 | 64.875 | 69.432 | 227.23 | 151.12 | 159.6 | 287.25 | 0.38945 | 13.395 | 0.051533 | vapor
560 | 1 | 1.2524 | 0.79846 | 66.397 | 71.038 | 230.12 | 153.16 | 161.64 | 289.8 | 0.37043 | 13.622 | 0.053339 | vapor
570 | 1 | 1.2302 | 0.8129 | 67.939 | 72.664 | 233 | 155.17 | 163.64 | 292.34 | 0.3527 | 13.849 | 0.055177 | vapor

## C4H10bLb_n_buta
Temperature (K) | Pressure (bar) | Density (kg/m3) | Volume (m3/kg) | Internal Energy (kJ/mol) | Enthalpy (kJ/mol) | Entropy (J/mol*K) | Cv (J/mol*K) | Cp (J/mol*K) | Sound Spd. (m/s) | Joule-Thomson (K/bar) | Viscosity (uPa*s) | Therm. Cond. (W/m*K) | Phase
200 | 1 | 674.06 | 0.0014835 | 2.3816 | 2.3902 | 18.891 | 85.632 | 119.85 | 1438.8 | -0.051649 | 496.9 | 0.1494 | liquid
205 | 1 | 669.29 | 0.0014941 | 2.9824 | 2.9911 | 21.859 | 86.03 | 120.51 | 1410.6 | -0.050975 | 460.91 | 0.14704 | liquid
210 | 1 | 664.51 | 0.0015049 | 3.5867 | 3.5954 | 24.771 | 86.471 | 121.22 | 1382.6 | -0.050259 | 428.73 | 0.14468 | liquid
215 | 1 | 659.69 | 0.0015159 | 4.1946 | 4.2034 | 27.632 | 86.953 | 121.98 | 1354.7 | -0.049497 | 399.83 | 0.1423 | liquid
220 | 1 | 654.85 | 0.0015271 | 4.8064 | 4.8153 | 30.446 | 87.477 | 122.79 | 1326.8 | -0.048689 | 373.75 | 0.13993 | liquid
225 | 1 | 649.97 | 0.0015385 | 5.4224 | 5.4313 | 33.215 | 88.042 | 123.64 | 1299 | -0.047834 | 350.12 | 0.13755 | liquid
230 | 1 | 645.06 | 0.0015502 | 6.0428 | 6.0518 | 35.942 | 88.646 | 124.54 | 1271.4 | -0.046928 | 328.64 | 0.13518 | liquid
235 | 1 | 640.12 | 0.0015622 | 6.6677 | 6.6768 | 38.63 | 89.288 | 125.49 | 1243.7 | -0.04597 | 309.03 | 0.13281 | liquid
240 | 1 | 635.13 | 0.0015745 | 7.2976 | 7.3067 | 41.283 | 89.967 | 126.49 | 1216.2 | -0.044958 | 291.08 | 0.13046 | liquid
245 | 1 | 630.1 | 0.0015871 | 7.9325 | 7.9418 | 43.901 | 90.682 | 127.53 | 1188.8 | -0.043889 | 274.6 | 0.12813 | liquid
250 | 1 | 625.02 | 0.0016 | 8.5729 | 8.5822 | 46.489 | 91.432 | 128.63 | 1161.4 | -0.04276 | 259.42 | 0.12581 | liquid
255 | 1 | 619.88 | 0.0016132 | 9.2188 | 9.2282 | 49.047 | 92.214 | 129.78 | 1134 | -0.041566 | 245.4 | 0.1235 | liquid
260 | 1 | 614.69 | 0.0016268 | 9.8706 | 9.88 | 51.579 | 93.028 | 130.97 | 1106.7 | -0.040304 | 232.42 | 0.12121 | liquid
265 | 1 | 609.44 | 0.0016409 | 10.528 | 10.538 | 54.086 | 93.872 | 132.22 | 1079.5 | -0.038968 | 220.37 | 0.11895 | liquid
270 | 1 | 604.12 | 0.0016553 | 11.193 | 11.202 | 56.569 | 94.744 | 133.52 | 1052.3 | -0.037552 | 209.15 | 0.11671 | liquid
272.31 | 1 | 601.63 | 0.0016622 | 11.502 | 11.512 | 57.711 | 95.158 | 134.15 | 1039.7 | -0.036868 | 204.22 | 0.11568 | liquid

## CO
Temperature (K) | Pressure (bar) | Density (kg/m3) | Volume (m3/kg) | Internal Energy (kJ/mol) | Enthalpy (kJ/mol) | Entropy (J/mol*K) | Cv (J/mol*K) | Cp (J/mol*K) | Sound Spd. (m/s) | Joule-Thomson (K/bar) | Viscosity (uPa*s) | Therm. Cond. (W/m*K) | Phase
200 | 1 | 1.6888 | 0.59213 | 7.8674 | 9.5259 | 100.48 | 20.812 | 29.239 | 288.05 | 0.53111 | 12.897 | 0.019227 | vapor
210 | 1 | 1.6077 | 0.622 | 8.076 | 9.8182 | 101.9 | 20.81 | 29.224 | 295.23 | 0.48853 | 13.423 | 0.020027 | vapor
220 | 1 | 1.5341 | 0.65185 | 8.2846 | 10.11 | 103.26 | 20.808 | 29.213 | 302.23 | 0.45067 | 13.937 | 0.02081 | vapor
230 | 1 | 1.4669 | 0.68169 | 8.4931 | 10.402 | 104.56 | 20.808 | 29.203 | 309.07 | 0.41678 | 14.442 | 0.021578 | vapor
240 | 1 | 1.4055 | 0.71151 | 8.7015 | 10.694 | 105.8 | 20.808 | 29.196 | 315.76 | 0.38624 | 14.936 | 0.022331 | vapor
250 | 1 | 1.349 | 0.74132 | 8.91 | 10.986 | 106.99 | 20.809 | 29.19 | 322.3 | 0.35859 | 15.422 | 0.023072 | vapor
260 | 1 | 1.2968 | 0.77111 | 9.1184 | 11.278 | 108.14 | 20.812 | 29.187 | 328.71 | 0.33342 | 15.899 | 0.0238 | vapor
270 | 1 | 1.2486 | 0.8009 | 9.3268 | 11.57 | 109.24 | 20.815 | 29.185 | 334.99 | 0.31041 | 16.369 | 0.024516 | vapor
280 | 1 | 1.2038 | 0.83068 | 9.5353 | 11.862 | 110.3 | 20.819 | 29.185 | 341.15 | 0.2893 | 16.83 | 0.025222 | vapor
290 | 1 | 1.1622 | 0.86045 | 9.7437 | 12.154 | 111.33 | 20.825 | 29.187 | 347.19 | 0.26984 | 17.284 | 0.025918 | vapor
300 | 1 | 1.1233 | 0.89022 | 9.9522 | 12.446 | 112.31 | 20.833 | 29.191 | 353.12 | 0.25186 | 17.731 | 0.026605 | vapor
310 | 1 | 1.087 | 0.91997 | 10.161 | 12.738 | 113.27 | 20.842 | 29.197 | 358.95 | 0.2352 | 18.171 | 0.027283 | vapor
320 | 1 | 1.0529 | 0.94973 | 10.369 | 13.03 | 114.2 | 20.853 | 29.205 | 364.68 | 0.21971 | 18.605 | 0.027953 | vapor
330 | 1 | 1.021 | 0.97948 | 10.578 | 13.322 | 115.1 | 20.866 | 29.216 | 370.31 | 0.20527 | 19.033 | 0.028617 | vapor
340 | 1 | 0.99087 | 1.0092 | 10.787 | 13.614 | 115.97 | 20.882 | 29.229 | 375.84 | 0.19178 | 19.455 | 0.029273 | vapor
350 | 1 | 0.9625 | 1.039 | 10.996 | 13.906 | 116.82 | 20.9 | 29.245 | 381.29 | 0.17916 | 19.87 | 0.029924 | vapor
360 | 1 | 0.93572 | 1.0687 | 11.205 | 14.199 | 117.64 | 20.92 | 29.263 | 386.65 | 0.16732 | 20.281 | 0.030569 | vapor
370 | 1 | 0.91039 | 1.0984 | 11.415 | 14.492 | 118.44 | 20.943 | 29.284 | 391.93 | 0.15619 | 20.686 | 0.03121 | vapor
380 | 1 | 0.8864 | 1.1282 | 11.625 | 14.785 | 119.23 | 20.968 | 29.308 | 397.13 | 0.14572 | 21.086 | 0.031846 | vapor
390 | 1 | 0.86364 | 1.1579 | 11.835 | 15.078 | 119.99 | 20.997 | 29.335 | 402.24 | 0.13585 | 21.48 | 0.032478 | vapor
400 | 1 | 0.84203 | 1.1876 | 12.045 | 15.371 | 120.73 | 21.028 | 29.364 | 407.29 | 0.12653 | 21.87 | 0.033106 | vapor
410 | 1 | 0.82147 | 1.2173 | 12.255 | 15.665 | 121.46 | 21.061 | 29.397 | 412.25 | 0.11773 | 22.256 | 0.033732 | vapor
420 | 1 | 0.80189 | 1.2471 | 12.466 | 15.959 | 122.16 | 21.098 | 29.432 | 417.15 | 0.10939 | 22.637 | 0.034355 | vapor
430 | 1 | 0.78323 | 1.2768 | 12.678 | 16.254 | 122.86 | 21.137 | 29.47 | 421.98 | 0.1015 | 23.013 | 0.034975 | vapor
440 | 1 | 0.76541 | 1.3065 | 12.889 | 16.549 | 123.54 | 21.178 | 29.51 | 426.74 | 0.09401 | 23.386 | 0.035593 | vapor
450 | 1 | 0.74839 | 1.3362 | 13.101 | 16.844 | 124.2 | 21.222 | 29.554 | 431.43 | 0.086901 | 23.754 | 0.03621 | vapor
460 | 1 | 0.73211 | 1.3659 | 13.314 | 17.14 | 124.85 | 21.269 | 29.6 | 436.07 | 0.080147 | 24.119 | 0.036824 | vapor
470 | 1 | 0.71652 | 1.3956 | 13.527 | 17.436 | 125.49 | 21.318 | 29.648 | 440.64 | 0.073724 | 24.479 | 0.037438 | vapor
480 | 1 | 0.70159 | 1.4253 | 13.74 | 17.733 | 126.11 | 21.37 | 29.699 | 445.15 | 0.067612 | 24.836 | 0.03805 | vapor
490 | 1 | 0.68726 | 1.455 | 13.954 | 18.03 | 126.72 | 21.424 | 29.752 | 449.6 | 0.061791 | 25.19 | 0.038661 | vapor
500 | 1 | 0.67351 | 1.4848 | 14.169 | 18.328 | 127.33 | 21.479 | 29.807 | 454 | 0.056244 | 25.54 | 0.039272 | vapor

## CO2
Temperature (K) | Pressure (bar) | Density (kg/m3) | Volume (m3/kg) | Internal Energy (kJ/mol) | Enthalpy (kJ/mol) | Entropy (J/mol*K) | Cv (J/mol*K) | Cp (J/mol*K) | Sound Spd. (m/s) | Joule-Thomson (K/bar) | Viscosity (uPa*s) | Therm. Cond. (W/m*K) | Phase
220 | 1 | 2.4394 | 0.40993 | 17.658 | 19.463 | 109.69 | 25.485 | 34.357 | 233.45 | 2.4907 | 11.063 | 0.010902 | vapor
230 | 1 | 2.3288 | 0.4294 | 17.918 | 19.808 | 111.22 | 25.892 | 34.678 | 238.38 | 2.1935 | 11.565 | 0.01156 | vapor
240 | 1 | 2.2282 | 0.44878 | 18.181 | 20.156 | 112.71 | 26.323 | 35.039 | 243.15 | 1.9468 | 12.066 | 0.012243 | vapor
250 | 1 | 2.1363 | 0.4681 | 18.448 | 20.509 | 114.15 | 26.766 | 35.428 | 247.79 | 1.7399 | 12.565 | 0.01295 | vapor
260 | 1 | 2.0519 | 0.48736 | 18.72 | 20.865 | 115.54 | 27.217 | 35.835 | 252.31 | 1.5646 | 13.061 | 0.013681 | vapor
270 | 1 | 1.9741 | 0.50657 | 18.996 | 21.225 | 116.9 | 27.67 | 36.251 | 256.72 | 1.4148 | 13.555 | 0.014433 | vapor
280 | 1 | 1.9021 | 0.52574 | 19.276 | 21.59 | 118.23 | 28.122 | 36.673 | 261.03 | 1.2858 | 14.047 | 0.015204 | vapor
290 | 1 | 1.8352 | 0.54489 | 19.561 | 21.959 | 119.52 | 28.572 | 37.097 | 265.25 | 1.1739 | 14.536 | 0.01599 | vapor
300 | 1 | 1.773 | 0.56401 | 19.85 | 22.332 | 120.79 | 29.016 | 37.52 | 269.39 | 1.0761 | 15.021 | 0.016791 | vapor
310 | 1 | 1.715 | 0.5831 | 20.143 | 22.709 | 122.03 | 29.455 | 37.94 | 273.46 | 0.99024 | 15.504 | 0.017603 | vapor
320 | 1 | 1.6606 | 0.60218 | 20.44 | 23.091 | 123.24 | 29.886 | 38.355 | 277.45 | 0.91437 | 15.983 | 0.018424 | vapor
330 | 1 | 1.6097 | 0.62124 | 20.742 | 23.476 | 124.42 | 30.31 | 38.765 | 281.37 | 0.84699 | 16.46 | 0.019252 | vapor
340 | 1 | 1.5618 | 0.64028 | 21.048 | 23.866 | 125.59 | 30.726 | 39.169 | 285.24 | 0.78685 | 16.932 | 0.020086 | vapor
350 | 1 | 1.5167 | 0.65931 | 21.358 | 24.26 | 126.73 | 31.134 | 39.566 | 289.04 | 0.73293 | 17.402 | 0.020924 | vapor
360 | 1 | 1.4742 | 0.67833 | 21.672 | 24.657 | 127.85 | 31.534 | 39.956 | 292.79 | 0.6844 | 17.868 | 0.021766 | vapor
370 | 1 | 1.434 | 0.69734 | 21.99 | 25.059 | 128.95 | 31.925 | 40.34 | 296.49 | 0.64053 | 18.33 | 0.022609 | vapor
380 | 1 | 1.396 | 0.71635 | 22.311 | 25.464 | 130.03 | 32.308 | 40.716 | 300.13 | 0.60074 | 18.789 | 0.023453 | vapor
390 | 1 | 1.3599 | 0.73534 | 22.637 | 25.873 | 131.09 | 32.683 | 41.084 | 303.73 | 0.56451 | 19.244 | 0.024298 | vapor
400 | 1 | 1.3257 | 0.75433 | 22.966 | 26.286 | 132.14 | 33.051 | 41.446 | 307.28 | 0.53144 | 19.696 | 0.025143 | vapor
410 | 1 | 1.2931 | 0.77331 | 23.299 | 26.702 | 133.16 | 33.41 | 41.8 | 310.79 | 0.50114 | 20.144 | 0.025986 | vapor
420 | 1 | 1.2622 | 0.79228 | 23.635 | 27.122 | 134.18 | 33.762 | 42.147 | 314.25 | 0.47332 | 20.589 | 0.026829 | vapor
430 | 1 | 1.2327 | 0.81125 | 23.975 | 27.545 | 135.17 | 34.107 | 42.487 | 317.68 | 0.44769 | 21.029 | 0.02767 | vapor
440 | 1 | 1.2045 | 0.83021 | 24.318 | 27.971 | 136.15 | 34.445 | 42.821 | 321.06 | 0.42402 | 21.467 | 0.028509 | vapor
450 | 1 | 1.1776 | 0.84918 | 24.664 | 28.401 | 137.12 | 34.775 | 43.148 | 324.41 | 0.40212 | 21.901 | 0.029346 | vapor
460 | 1 | 1.1519 | 0.86813 | 25.014 | 28.834 | 138.07 | 35.099 | 43.468 | 327.72 | 0.38181 | 22.331 | 0.03018 | vapor
470 | 1 | 1.1273 | 0.88708 | 25.366 | 29.271 | 139.01 | 35.416 | 43.783 | 330.99 | 0.36292 | 22.758 | 0.031012 | vapor
480 | 1 | 1.1037 | 0.90603 | 25.722 | 29.71 | 139.93 | 35.727 | 44.091 | 334.24 | 0.34532 | 23.181 | 0.031841 | vapor
490 | 1 | 1.0811 | 0.92498 | 26.082 | 30.152 | 140.85 | 36.032 | 44.393 | 337.44 | 0.3289 | 23.601 | 0.032667 | vapor
500 | 1 | 1.0594 | 0.94392 | 26.444 | 30.598 | 141.74 | 36.331 | 44.689 | 340.62 | 0.31355 | 24.017 | 0.033491 | vapor
510 | 1 | 1.0386 | 0.96286 | 26.809 | 31.046 | 142.63 | 36.624 | 44.98 | 343.77 | 0.29917 | 24.43 | 0.034311 | vapor
520 | 1 | 1.0185 | 0.9818 | 27.176 | 31.497 | 143.51 | 36.911 | 45.265 | 346.88 | 0.28568 | 24.84 | 0.035129 | vapor
530 | 1 | 0.99926 | 1.0007 | 27.547 | 31.951 | 144.37 | 37.193 | 45.545 | 349.97 | 0.273 | 25.246 | 0.035943 | vapor
540 | 1 | 0.98071 | 1.0197 | 27.921 | 32.408 | 145.23 | 37.469 | 45.82 | 353.03 | 0.26107 | 25.649 | 0.036754 | vapor
550 | 1 | 0.96283 | 1.0386 | 28.297 | 32.868 | 146.07 | 37.74 | 46.089 | 356.06 | 0.24983 | 26.048 | 0.037562 | vapor
560 | 1 | 0.94559 | 1.0575 | 28.676 | 33.33 | 146.9 | 38.007 | 46.354 | 359.06 | 0.23922 | 26.445 | 0.038367 | vapor
570 | 1 | 0.92897 | 1.0765 | 29.057 | 33.795 | 147.73 | 38.268 | 46.614 | 362.04 | 0.2292 | 26.838 | 0.039169 | vapor
580 | 1 | 0.91292 | 1.0954 | 29.441 | 34.262 | 148.54 | 38.524 | 46.869 | 364.99 | 0.21971 | 27.228 | 0.039967 | vapor
590 | 1 | 0.89741 | 1.1143 | 29.828 | 34.732 | 149.34 | 38.776 | 47.119 | 367.92 | 0.21073 | 27.615 | 0.040762 | vapor
600 | 1 | 0.88242 | 1.1332 | 30.217 | 35.205 | 150.14 | 39.023 | 47.365 | 370.83 | 0.20221 | 27.999 | 0.041554 | vapor
610 | 1 | 0.86793 | 1.1522 | 30.609 | 35.679 | 150.92 | 39.265 | 47.606 | 373.71 | 0.19412 | 28.379 | 0.042343 | vapor
620 | 1 | 0.85391 | 1.1711 | 31.003 | 36.157 | 151.7 | 39.503 | 47.843 | 376.57 | 0.18643 | 28.757 | 0.043129 | vapor
630 | 1 | 0.84033 | 1.19 | 31.399 | 36.636 | 152.47 | 39.737 | 48.076 | 379.4 | 0.17912 | 29.132 | 0.043911 | vapor
640 | 1 | 0.82718 | 1.2089 | 31.798 | 37.118 | 153.22 | 39.967 | 48.305 | 382.22 | 0.17215 | 29.504 | 0.04469 | vapor
650 | 1 | 0.81444 | 1.2278 | 32.199 | 37.602 | 153.97 | 40.192 | 48.529 | 385.01 | 0.16551 | 29.873 | 0.045466 | vapor
660 | 1 | 0.80208 | 1.2468 | 32.602 | 38.089 | 154.72 | 40.413 | 48.75 | 387.79 | 0.15918 | 30.239 | 0.046238 | vapor
670 | 1 | 0.79009 | 1.2657 | 33.007 | 38.577 | 155.45 | 40.631 | 48.966 | 390.54 | 0.15313 | 30.602 | 0.047008 | vapor
680 | 1 | 0.77846 | 1.2846 | 33.415 | 39.068 | 156.18 | 40.844 | 49.179 | 393.27 | 0.14735 | 30.963 | 0.047773 | vapor
690 | 1 | 0.76716 | 1.3035 | 33.824 | 39.561 | 156.9 | 41.054 | 49.388 | 395.99 | 0.14182 | 31.321 | 0.048536 | vapor
700 | 1 | 0.75619 | 1.3224 | 34.236 | 40.056 | 157.61 | 41.26 | 49.593 | 398.68 | 0.13653 | 31.676 | 0.049296 | vapor
710 | 1 | 0.74552 | 1.3413 | 34.65 | 40.553 | 158.32 | 41.462 | 49.795 | 401.36 | 0.13146 | 32.029 | 0.050052 | vapor
720 | 1 | 0.73516 | 1.3602 | 35.065 | 41.052 | 159.01 | 41.661 | 49.993 | 404.02 | 0.12661 | 32.378 | 0.050805 | vapor
730 | 1 | 0.72508 | 1.3792 | 35.483 | 41.553 | 159.7 | 41.856 | 50.187 | 406.66 | 0.12194 | 32.726 | 0.051554 | vapor
740 | 1 | 0.71527 | 1.3981 | 35.903 | 42.055 | 160.39 | 42.048 | 50.379 | 409.28 | 0.11747 | 33.071 | 0.052301 | vapor
750 | 1 | 0.70572 | 1.417 | 36.324 | 42.56 | 161.07 | 42.236 | 50.566 | 411.89 | 0.11317 | 33.413 | 0.053044 | vapor
760 | 1 | 0.69643 | 1.4359 | 36.747 | 43.067 | 161.74 | 42.421 | 50.751 | 414.48 | 0.10904 | 33.753 | 0.053783 | vapor
770 | 1 | 0.68738 | 1.4548 | 37.173 | 43.575 | 162.4 | 42.602 | 50.932 | 417.05 | 0.10507 | 34.09 | 0.05452 | vapor
780 | 1 | 0.67856 | 1.4737 | 37.6 | 44.085 | 163.06 | 42.781 | 51.11 | 419.61 | 0.10124 | 34.425 | 0.055253 | vapor
790 | 1 | 0.66996 | 1.4926 | 38.028 | 44.597 | 163.71 | 42.956 | 51.285 | 422.16 | 0.097559 | 34.758 | 0.055983 | vapor
800 | 1 | 0.66158 | 1.5115 | 38.459 | 45.111 | 164.36 | 43.128 | 51.456 | 424.68 | 0.094011 | 35.088 | 0.05671 | vapor
810 | 1 | 0.65341 | 1.5304 | 38.891 | 45.626 | 165 | 43.297 | 51.625 | 427.2 | 0.09059 | 35.417 | 0.057433 | vapor
820 | 1 | 0.64543 | 1.5493 | 39.325 | 46.144 | 165.63 | 43.463 | 51.791 | 429.7 | 0.08729 | 35.742 | 0.058154 | vapor
830 | 1 | 0.63765 | 1.5683 | 39.76 | 46.662 | 166.26 | 43.627 | 51.954 | 432.18 | 0.084105 | 36.066 | 0.058871 | vapor
840 | 1 | 0.63006 | 1.5872 | 40.198 | 47.183 | 166.88 | 43.787 | 52.113 | 434.65 | 0.081029 | 36.388 | 0.059584 | vapor
850 | 1 | 0.62264 | 1.6061 | 40.636 | 47.705 | 167.5 | 43.944 | 52.271 | 437.11 | 0.078058 | 36.707 | 0.060295 | vapor
860 | 1 | 0.6154 | 1.625 | 41.077 | 48.228 | 168.11 | 44.099 | 52.425 | 439.55 | 0.075187 | 37.024 | 0.061002 | vapor
870 | 1 | 0.60832 | 1.6439 | 41.518 | 48.753 | 168.72 | 44.251 | 52.577 | 441.98 | 0.07241 | 37.339 | 0.061706 | vapor
880 | 1 | 0.6014 | 1.6628 | 41.962 | 49.28 | 169.32 | 44.4 | 52.725 | 444.39 | 0.069723 | 37.652 | 0.062407 | vapor
890 | 1 | 0.59464 | 1.6817 | 42.406 | 49.808 | 169.92 | 44.547 | 52.872 | 446.8 | 0.067123 | 37.964 | 0.063105 | vapor
900 | 1 | 0.58803 | 1.7006 | 42.853 | 50.337 | 170.51 | 44.691 | 53.016 | 449.19 | 0.064605 | 38.273 | 0.063799 | vapor
910 | 1 | 0.58157 | 1.7195 | 43.3 | 50.868 | 171.1 | 44.832 | 53.157 | 451.56 | 0.062165 | 38.58 | 0.06449 | vapor
920 | 1 | 0.57524 | 1.7384 | 43.749 | 51.4 | 171.68 | 44.971 | 53.296 | 453.93 | 0.059801 | 38.885 | 0.065178 | vapor
930 | 1 | 0.56906 | 1.7573 | 44.2 | 51.934 | 172.26 | 45.108 | 53.432 | 456.28 | 0.057509 | 39.189 | 0.065863 | vapor
940 | 1 | 0.563 | 1.7762 | 44.652 | 52.469 | 172.83 | 45.242 | 53.566 | 458.62 | 0.055286 | 39.49 | 0.066545 | vapor
950 | 1 | 0.55707 | 1.7951 | 45.105 | 53.005 | 173.4 | 45.374 | 53.698 | 460.95 | 0.053129 | 39.79 | 0.067224 | vapor
960 | 1 | 0.55127 | 1.814 | 45.559 | 53.543 | 173.96 | 45.504 | 53.827 | 463.27 | 0.051035 | 40.088 | 0.0679 | vapor
970 | 1 | 0.54558 | 1.8329 | 46.015 | 54.082 | 174.52 | 45.631 | 53.954 | 465.58 | 0.049002 | 40.384 | 0.068572 | vapor
980 | 1 | 0.54001 | 1.8518 | 46.472 | 54.622 | 175.07 | 45.756 | 54.079 | 467.88 | 0.047027 | 40.678 | 0.069242 | vapor
990 | 1 | 0.53456 | 1.8707 | 46.93 | 55.163 | 175.62 | 45.879 | 54.202 | 470.16 | 0.045107 | 40.971 | 0.069908 | vapor
1000 | 1 | 0.52921 | 1.8896 | 47.39 | 55.706 | 176.17 | 46 | 54.322 | 472.43 | 0.043241 | 41.262 | 0.070571 | vapor
1010 | 1 | 0.52397 | 1.9085 | 47.85 | 56.25 | 176.71 | 46.118 | 54.441 | 474.7 | 0.041427 | 41.551 | 0.071232 | vapor
1020 | 1 | 0.51883 | 1.9274 | 48.312 | 56.795 | 177.25 | 46.235 | 54.557 | 476.95 | 0.039662 | 41.839 | 0.071889 | vapor
1030 | 1 | 0.51379 | 1.9463 | 48.775 | 57.341 | 177.78 | 46.35 | 54.672 | 479.19 | 0.037945 | 42.125 | 0.072543 | vapor
1040 | 1 | 0.50885 | 1.9652 | 49.239 | 57.888 | 178.31 | 46.462 | 54.784 | 481.42 | 0.036274 | 42.409 | 0.073195 | vapor
1050 | 1 | 0.504 | 1.9841 | 49.704 | 58.436 | 178.83 | 46.573 | 54.895 | 483.65 | 0.034646 | 42.692 | 0.073843 | vapor
1060 | 1 | 0.49925 | 2.003 | 50.171 | 58.986 | 179.35 | 46.682 | 55.003 | 485.86 | 0.033061 | 42.973 | 0.074489 | vapor
1070 | 1 | 0.49458 | 2.0219 | 50.638 | 59.536 | 179.87 | 46.789 | 55.11 | 488.06 | 0.031517 | 43.253 | 0.075131 | vapor
1080 | 1 | 0.49 | 2.0408 | 51.106 | 60.088 | 180.38 | 46.894 | 55.215 | 490.25 | 0.030011 | 43.531 | 0.075771 | vapor
1090 | 1 | 0.4855 | 2.0597 | 51.576 | 60.641 | 180.89 | 46.998 | 55.319 | 492.44 | 0.028544 | 43.808 | 0.076408 | vapor
1100 | 1 | 0.48109 | 2.0786 | 52.047 | 61.194 | 181.4 | 47.099 | 55.42 | 494.61 | 0.027114 | 44.084 | 0.077042 | vapor

## H2
Temperature (K) | Pressure (bar) | Density (kg/m3) | Volume (m3/kg) | Internal Energy (kJ/mol) | Enthalpy (kJ/mol) | Entropy (J/mol*K) | Cv (J/mol*K) | Cp (J/mol*K) | Sound Spd. (m/s) | Joule-Thomson (K/bar) | Viscosity (uPa*s) | Therm. Cond. (W/m*K) | Phase
200 | 1 | 0.12115 | 8.2543 | 3.4909 | 5.1549 | 96.456 | 18.966 | 27.292 | 1090.2 | 0.0002596 | 6.7798 | 0.13244 | vapor
210 | 1 | 0.11538 | 8.667 | 3.6819 | 5.4291 | 97.794 | 19.231 | 27.556 | 1114.8 | -0.0044871 | 7.011 | 0.13834 | vapor
220 | 1 | 0.11014 | 9.0796 | 3.8755 | 5.7059 | 99.082 | 19.465 | 27.789 | 1138.9 | -0.0086826 | 7.2387 | 0.14407 | vapor
230 | 1 | 0.10535 | 9.4923 | 4.0712 | 5.9848 | 100.32 | 19.672 | 27.994 | 1162.6 | -0.012417 | 7.4631 | 0.1497 | vapor
240 | 1 | 0.10096 | 9.9049 | 4.2689 | 6.2657 | 101.52 | 19.852 | 28.174 | 1186 | -0.015763 | 7.6843 | 0.15524 | vapor
250 | 1 | 0.096923 | 10.318 | 4.4683 | 6.5482 | 102.67 | 20.01 | 28.331 | 1209 | -0.018778 | 7.9025 | 0.16059 | vapor
260 | 1 | 0.093196 | 10.73 | 4.6691 | 6.8322 | 103.78 | 20.148 | 28.468 | 1231.7 | -0.021509 | 8.1178 | 0.16584 | vapor
270 | 1 | 0.089745 | 11.143 | 4.8712 | 7.1175 | 104.86 | 20.267 | 28.587 | 1254.1 | -0.023996 | 8.3305 | 0.17101 | vapor
280 | 1 | 0.086541 | 11.555 | 5.0744 | 7.4039 | 105.9 | 20.37 | 28.689 | 1276.1 | -0.026271 | 8.5405 | 0.17599 | vapor
290 | 1 | 0.083558 | 11.968 | 5.2786 | 7.6912 | 106.91 | 20.459 | 28.777 | 1297.8 | -0.028359 | 8.748 | 0.18097 | vapor
300 | 1 | 0.080773 | 12.38 | 5.4836 | 7.9794 | 107.89 | 20.534 | 28.853 | 1319.3 | -0.030284 | 8.9531 | 0.18576 | vapor
310 | 1 | 0.078169 | 12.793 | 5.6893 | 8.2683 | 108.83 | 20.599 | 28.917 | 1340.5 | -0.032064 | 9.1559 | 0.19056 | vapor
320 | 1 | 0.075727 | 13.205 | 5.8956 | 8.5577 | 109.75 | 20.654 | 28.972 | 1361.4 | -0.033714 | 9.3566 | 0.19517 | vapor
330 | 1 | 0.073433 | 13.618 | 6.1024 | 8.8477 | 110.65 | 20.701 | 29.018 | 1382 | -0.035248 | 9.5551 | 0.20028 | vapor
340 | 1 | 0.071274 | 14.03 | 6.3096 | 9.1381 | 111.51 | 20.74 | 29.058 | 1402.4 | -0.036679 | 9.7515 | 0.2053 | vapor
350 | 1 | 0.069238 | 14.443 | 6.5172 | 9.4288 | 112.36 | 20.773 | 29.09 | 1422.5 | -0.038014 | 9.9461 | 0.21032 | vapor
360 | 1 | 0.067316 | 14.855 | 6.7251 | 9.7199 | 113.18 | 20.801 | 29.118 | 1442.4 | -0.039264 | 10.139 | 0.21526 | vapor
370 | 1 | 0.065497 | 15.268 | 6.9332 | 10.011 | 113.97 | 20.824 | 29.141 | 1462.1 | -0.040436 | 10.33 | 0.2199 | vapor
380 | 1 | 0.063774 | 15.68 | 7.1416 | 10.303 | 114.75 | 20.843 | 29.16 | 1481.5 | -0.041535 | 10.519 | 0.22474 | vapor
390 | 1 | 0.062139 | 16.093 | 7.3501 | 10.594 | 115.51 | 20.859 | 29.175 | 1500.7 | -0.042569 | 10.706 | 0.2294 | vapor
400 | 1 | 0.060587 | 16.505 | 7.5588 | 10.886 | 116.25 | 20.873 | 29.189 | 1519.6 | -0.043541 | 10.892 | 0.23406 | vapor
410 | 1 | 0.059109 | 16.918 | 7.7676 | 11.178 | 116.97 | 20.884 | 29.2 | 1538.4 | -0.044457 | 11.076 | 0.23822 | vapor
420 | 1 | 0.057703 | 17.33 | 7.9765 | 11.47 | 117.67 | 20.893 | 29.209 | 1556.9 | -0.045321 | 11.259 | 0.24289 | vapor
430 | 1 | 0.056361 | 17.743 | 8.1854 | 11.762 | 118.36 | 20.901 | 29.217 | 1575.2 | -0.046136 | 11.44 | 0.24757 | vapor
440 | 1 | 0.055081 | 18.155 | 8.3945 | 12.054 | 119.03 | 20.908 | 29.224 | 1593.3 | -0.046905 | 11.62 | 0.25226 | vapor
450 | 1 | 0.053857 | 18.568 | 8.6036 | 12.347 | 119.69 | 20.915 | 29.23 | 1611.2 | -0.047632 | 11.798 | 0.25695 | vapor
460 | 1 | 0.052687 | 18.98 | 8.8128 | 12.639 | 120.33 | 20.92 | 29.236 | 1629 | -0.048319 | 11.975 | 0.26165 | vapor
470 | 1 | 0.051566 | 19.393 | 9.022 | 12.931 | 120.96 | 20.926 | 29.241 | 1646.5 | -0.048969 | 12.151 | 0.26635 | vapor
480 | 1 | 0.050492 | 19.805 | 9.2313 | 13.224 | 121.58 | 20.931 | 29.246 | 1663.9 | -0.049583 | 12.326 | 0.27106 | vapor
490 | 1 | 0.049462 | 20.217 | 9.4407 | 13.516 | 122.18 | 20.936 | 29.251 | 1681 | -0.050165 | 12.499 | 0.27578 | vapor
500 | 1 | 0.048473 | 20.63 | 9.6501 | 13.809 | 122.77 | 20.941 | 29.256 | 1698 | -0.050715 | 12.672 | 0.2805 | vapor
510 | 1 | 0.047523 | 21.042 | 9.8595 | 14.102 | 123.35 | 20.947 | 29.262 | 1714.8 | -0.051236 | 12.843 | 0.28523 | vapor
520 | 1 | 0.04661 | 21.455 | 10.069 | 14.394 | 123.92 | 20.953 | 29.268 | 1731.5 | -0.05173 | 13.013 | 0.28997 | vapor
530 | 1 | 0.04573 | 21.867 | 10.279 | 14.687 | 124.47 | 20.959 | 29.274 | 1748 | -0.052197 | 13.182 | 0.29471 | vapor
540 | 1 | 0.044884 | 22.28 | 10.488 | 14.98 | 125.02 | 20.965 | 29.28 | 1764.3 | -0.052639 | 13.35 | 0.29946 | vapor
550 | 1 | 0.044068 | 22.692 | 10.698 | 15.272 | 125.56 | 20.972 | 29.287 | 1780.5 | -0.053058 | 13.517 | 0.30421 | vapor
560 | 1 | 0.043281 | 23.105 | 10.908 | 15.565 | 126.09 | 20.98 | 29.295 | 1796.5 | -0.053455 | 13.683 | 0.30898 | vapor
570 | 1 | 0.042522 | 23.517 | 11.117 | 15.858 | 126.61 | 20.988 | 29.302 | 1812.3 | -0.053831 | 13.848 | 0.31374 | vapor
580 | 1 | 0.041789 | 23.93 | 11.327 | 16.151 | 127.11 | 20.996 | 29.311 | 1828 | -0.054187 | 14.012 | 0.31852 | vapor
590 | 1 | 0.041081 | 24.342 | 11.537 | 16.445 | 127.62 | 21.005 | 29.32 | 1843.6 | -0.054523 | 14.176 | 0.3233 | vapor
600 | 1 | 0.040397 | 24.754 | 11.747 | 16.738 | 128.11 | 21.015 | 29.33 | 1859 | -0.054842 | 14.338 | 0.32809 | vapor
610 | 1 | 0.039735 | 25.167 | 11.958 | 17.031 | 128.59 | 21.025 | 29.34 | 1874.3 | -0.055143 | 14.5 | 0.33288 | vapor
620 | 1 | 0.039094 | 25.579 | 12.168 | 17.325 | 129.07 | 21.036 | 29.351 | 1889.5 | -0.055428 | 14.661 | 0.33768 | vapor
630 | 1 | 0.038474 | 25.992 | 12.378 | 17.618 | 129.54 | 21.048 | 29.362 | 1904.5 | -0.055698 | 14.821 | 0.34249 | vapor
640 | 1 | 0.037873 | 26.404 | 12.589 | 17.912 | 130 | 21.06 | 29.374 | 1919.4 | -0.055952 | 14.98 | 0.3473 | vapor
650 | 1 | 0.03729 | 26.817 | 12.8 | 18.206 | 130.46 | 21.073 | 29.387 | 1934.1 | -0.056193 | 15.138 | 0.35212 | vapor
660 | 1 | 0.036726 | 27.229 | 13.01 | 18.5 | 130.91 | 21.086 | 29.4 | 1948.8 | -0.05642 | 15.296 | 0.35694 | vapor
670 | 1 | 0.036178 | 27.641 | 13.221 | 18.794 | 131.35 | 21.1 | 29.414 | 1963.3 | -0.056634 | 15.453 | 0.36178 | vapor
680 | 1 | 0.035646 | 28.054 | 13.432 | 19.088 | 131.79 | 21.115 | 29.429 | 1977.7 | -0.056835 | 15.61 | 0.36661 | vapor
690 | 1 | 0.035129 | 28.466 | 13.644 | 19.382 | 132.22 | 21.13 | 29.444 | 1992 | -0.057025 | 15.765 | 0.37146 | vapor
700 | 1 | 0.034628 | 28.879 | 13.855 | 19.677 | 132.64 | 21.146 | 29.46 | 2006.1 | -0.057203 | 15.92 | 0.37631 | vapor
710 | 1 | 0.03414 | 29.291 | 14.067 | 19.971 | 133.06 | 21.162 | 29.476 | 2020.2 | -0.057371 | 16.074 | 0.38117 | vapor
720 | 1 | 0.033666 | 29.704 | 14.278 | 20.266 | 133.47 | 21.179 | 29.494 | 2034.1 | -0.057528 | 16.228 | 0.38603 | vapor
730 | 1 | 0.033205 | 30.116 | 14.49 | 20.561 | 133.88 | 21.197 | 29.511 | 2047.9 | -0.057675 | 16.381 | 0.3909 | vapor
740 | 1 | 0.032756 | 30.529 | 14.702 | 20.857 | 134.28 | 21.215 | 29.53 | 2061.7 | -0.057812 | 16.533 | 0.39578 | vapor
750 | 1 | 0.03232 | 30.941 | 14.914 | 21.152 | 134.67 | 21.234 | 29.549 | 2075.3 | -0.05794 | 16.685 | 0.40066 | vapor
760 | 1 | 0.031895 | 31.353 | 15.127 | 21.448 | 135.07 | 21.254 | 29.568 | 2088.8 | -0.05806 | 16.836 | 0.40555 | vapor
770 | 1 | 0.03148 | 31.766 | 15.34 | 21.743 | 135.45 | 21.274 | 29.589 | 2102.2 | -0.058171 | 16.987 | 0.41044 | vapor
780 | 1 | 0.031077 | 32.178 | 15.552 | 22.039 | 135.83 | 21.295 | 29.609 | 2115.5 | -0.058273 | 17.137 | 0.41535 | vapor
790 | 1 | 0.030684 | 32.591 | 15.765 | 22.336 | 136.21 | 21.317 | 29.631 | 2128.7 | -0.058368 | 17.286 | 0.42025 | vapor
800 | 1 | 0.0303 | 33.003 | 15.979 | 22.632 | 136.58 | 21.339 | 29.653 | 2141.8 | -0.058455 | 17.435 | 0.42517 | vapor
810 | 1 | 0.029926 | 33.416 | 16.192 | 22.929 | 136.95 | 21.362 | 29.676 | 2154.8 | -0.058535 | 17.583 | 0.43009 | vapor
820 | 1 | 0.029561 | 33.828 | 16.406 | 23.225 | 137.32 | 21.385 | 29.699 | 2167.7 | -0.058608 | 17.731 | 0.43502 | vapor
830 | 1 | 0.029205 | 34.24 | 16.62 | 23.523 | 137.68 | 21.409 | 29.723 | 2180.6 | -0.058674 | 17.878 | 0.43995 | vapor
840 | 1 | 0.028858 | 34.653 | 16.834 | 23.82 | 138.03 | 21.434 | 29.748 | 2193.3 | -0.058733 | 18.024 | 0.44489 | vapor
850 | 1 | 0.028518 | 35.065 | 17.049 | 24.118 | 138.39 | 21.459 | 29.773 | 2206 | -0.058786 | 18.17 | 0.44984 | vapor
860 | 1 | 0.028187 | 35.478 | 17.263 | 24.415 | 138.73 | 21.485 | 29.799 | 2218.5 | -0.058833 | 18.316 | 0.45479 | vapor
870 | 1 | 0.027863 | 35.89 | 17.478 | 24.714 | 139.08 | 21.511 | 29.825 | 2231 | -0.058874 | 18.461 | 0.45975 | vapor
880 | 1 | 0.027546 | 36.303 | 17.694 | 25.012 | 139.42 | 21.538 | 29.853 | 2243.4 | -0.05891 | 18.605 | 0.46471 | vapor
890 | 1 | 0.027237 | 36.715 | 17.909 | 25.311 | 139.76 | 21.566 | 29.88 | 2255.7 | -0.05894 | 18.749 | 0.46969 | vapor
900 | 1 | 0.026934 | 37.127 | 18.125 | 25.61 | 140.09 | 21.594 | 29.908 | 2267.9 | -0.058964 | 18.892 | 0.47466 | vapor
910 | 1 | 0.026638 | 37.54 | 18.341 | 25.909 | 140.42 | 21.623 | 29.937 | 2280 | -0.058984 | 19.035 | 0.47965 | vapor
920 | 1 | 0.026349 | 37.952 | 18.557 | 26.208 | 140.75 | 21.652 | 29.967 | 2292.1 | -0.058999 | 19.177 | 0.48464 | vapor
930 | 1 | 0.026066 | 38.365 | 18.774 | 26.508 | 141.07 | 21.682 | 29.997 | 2304.1 | -0.059009 | 19.319 | 0.48964 | vapor
940 | 1 | 0.025788 | 38.777 | 18.991 | 26.808 | 141.39 | 21.713 | 30.027 | 2316 | -0.059014 | 19.46 | 0.49464 | vapor
950 | 1 | 0.025517 | 39.19 | 19.208 | 27.109 | 141.71 | 21.744 | 30.058 | 2327.8 | -0.059015 | 19.601 | 0.49965 | vapor
960 | 1 | 0.025251 | 39.602 | 19.426 | 27.409 | 142.03 | 21.776 | 30.09 | 2339.5 | -0.059011 | 19.741 | 0.50467 | vapor
970 | 1 | 0.024991 | 40.014 | 19.644 | 27.71 | 142.34 | 21.808 | 30.122 | 2351.2 | -0.059004 | 19.881 | 0.50969 | vapor
980 | 1 | 0.024736 | 40.427 | 19.862 | 28.012 | 142.65 | 21.841 | 30.155 | 2362.8 | -0.058992 | 20.02 | 0.51472 | vapor
990 | 1 | 0.024486 | 40.839 | 20.081 | 28.314 | 142.96 | 21.874 | 30.188 | 2374.3 | -0.058977 | 20.158 | 0.51975 | vapor
1000 | 1 | 0.024241 | 41.252 | 20.299 | 28.616 | 143.26 | 21.908 | 30.222 | 2385.8 | -0.058958 | 20.297 | 0.5248 | vapor

## H2O
Temperature (K) | Pressure (bar) | Density (kg/m3) | Volume (m3/kg) | Internal Energy (kJ/mol) | Enthalpy (kJ/mol) | Entropy (J/mol*K) | Cv (J/mol*K) | Cp (J/mol*K) | Sound Spd. (m/s) | Joule-Thomson (K/bar) | Viscosity (uPa*s) | Therm. Cond. (W/m*K) | Phase
373.15 | 1 | 0.58967 | 1.6959 | 45.15 | 48.205 | 132.61 | 27.987 | 37.411 | 472.28 | 6.6638 | 12.27 | 0.025079 | vapor
374.15 | 1 | 0.58797 | 1.7008 | 45.178 | 48.242 | 132.71 | 27.93 | 37.331 | 472.99 | 6.5647 | 12.308 | 0.025146 | vapor
375 | 1 | 0.58653 | 1.7049 | 45.202 | 48.274 | 132.8 | 27.885 | 37.266 | 473.59 | 6.4832 | 12.339 | 0.025203 | vapor
380 | 1 | 0.57824 | 1.7294 | 45.344 | 48.459 | 133.29 | 27.664 | 36.944 | 477.08 | 6.045 | 12.526 | 0.025546 | vapor
385 | 1 | 0.57021 | 1.7537 | 45.484 | 48.643 | 133.77 | 27.496 | 36.691 | 480.47 | 5.6614 | 12.714 | 0.025899 | vapor
390 | 1 | 0.56245 | 1.778 | 45.623 | 48.826 | 134.24 | 27.363 | 36.485 | 483.8 | 5.3185 | 12.903 | 0.02626 | vapor
395 | 1 | 0.55491 | 1.8021 | 45.762 | 49.008 | 134.7 | 27.257 | 36.314 | 487.08 | 5.0083 | 13.094 | 0.02663 | vapor
400 | 1 | 0.54761 | 1.8261 | 45.9 | 49.189 | 135.16 | 27.17 | 36.17 | 490.31 | 4.7254 | 13.285 | 0.027008 | vapor
410 | 1 | 0.53361 | 1.874 | 46.174 | 49.55 | 136.05 | 27.044 | 35.948 | 496.63 | 4.2281 | 13.67 | 0.027788 | vapor
420 | 1 | 0.52038 | 1.9217 | 46.447 | 49.909 | 136.91 | 26.966 | 35.792 | 502.81 | 3.806 | 14.06 | 0.028596 | vapor
430 | 1 | 0.50783 | 1.9691 | 46.718 | 50.266 | 137.76 | 26.924 | 35.686 | 508.86 | 3.4446 | 14.452 | 0.02943 | vapor
440 | 1 | 0.49592 | 2.0165 | 46.99 | 50.622 | 138.57 | 26.911 | 35.62 | 514.78 | 3.1331 | 14.848 | 0.030288 | vapor
450 | 1 | 0.48458 | 2.0636 | 47.261 | 50.978 | 139.38 | 26.92 | 35.584 | 520.6 | 2.8629 | 15.246 | 0.031168 | vapor
460 | 1 | 0.47378 | 2.1107 | 47.532 | 51.334 | 140.16 | 26.946 | 35.573 | 526.32 | 2.6269 | 15.647 | 0.032069 | vapor
470 | 1 | 0.46347 | 2.1577 | 47.803 | 51.69 | 140.92 | 26.987 | 35.581 | 531.94 | 2.4198 | 16.05 | 0.03299 | vapor
480 | 1 | 0.45361 | 2.2045 | 48.074 | 52.046 | 141.67 | 27.039 | 35.606 | 537.48 | 2.2369 | 16.454 | 0.03393 | vapor
490 | 1 | 0.44418 | 2.2514 | 48.346 | 52.402 | 142.41 | 27.101 | 35.644 | 542.93 | 2.0746 | 16.861 | 0.034887 | vapor
500 | 1 | 0.43514 | 2.2981 | 48.619 | 52.759 | 143.13 | 27.17 | 35.693 | 548.31 | 1.9298 | 17.27 | 0.035861 | vapor
510 | 1 | 0.42647 | 2.3448 | 48.892 | 53.116 | 143.83 | 27.246 | 35.751 | 553.62 | 1.8 | 17.679 | 0.03685 | vapor
520 | 1 | 0.41815 | 2.3915 | 49.166 | 53.474 | 144.53 | 27.328 | 35.817 | 558.86 | 1.6832 | 18.09 | 0.037855 | vapor
530 | 1 | 0.41016 | 2.4381 | 49.44 | 53.832 | 145.21 | 27.414 | 35.889 | 564.03 | 1.5777 | 18.502 | 0.038874 | vapor
540 | 1 | 0.40247 | 2.4847 | 49.715 | 54.192 | 145.88 | 27.504 | 35.966 | 569.14 | 1.482 | 18.916 | 0.039907 | vapor
550 | 1 | 0.39507 | 2.5312 | 49.992 | 54.552 | 146.54 | 27.598 | 36.049 | 574.19 | 1.3948 | 19.329 | 0.040953 | vapor
560 | 1 | 0.38794 | 2.5777 | 50.269 | 54.913 | 147.19 | 27.694 | 36.135 | 579.18 | 1.3153 | 19.744 | 0.042012 | vapor
570 | 1 | 0.38107 | 2.6242 | 50.547 | 55.274 | 147.83 | 27.793 | 36.225 | 584.12 | 1.2424 | 20.159 | 0.043083 | vapor
580 | 1 | 0.37444 | 2.6707 | 50.826 | 55.637 | 148.47 | 27.895 | 36.318 | 589 | 1.1754 | 20.575 | 0.044166 | vapor
590 | 1 | 0.36804 | 2.7171 | 51.106 | 56.001 | 149.09 | 27.998 | 36.414 | 593.83 | 1.1137 | 20.991 | 0.045261 | vapor
600 | 1 | 0.36185 | 2.7635 | 51.387 | 56.365 | 149.7 | 28.103 | 36.513 | 598.61 | 1.0567 | 21.407 | 0.046367 | vapor
610 | 1 | 0.35588 | 2.8099 | 51.669 | 56.731 | 150.3 | 28.21 | 36.613 | 603.34 | 1.004 | 21.823 | 0.047483 | vapor
620 | 1 | 0.3501 | 2.8563 | 51.952 | 57.098 | 150.9 | 28.318 | 36.716 | 608.02 | 0.95505 | 22.24 | 0.04861 | vapor
630 | 1 | 0.3445 | 2.9027 | 52.236 | 57.465 | 151.49 | 28.427 | 36.821 | 612.65 | 0.90956 | 22.656 | 0.049746 | vapor
640 | 1 | 0.33909 | 2.9491 | 52.521 | 57.834 | 152.07 | 28.538 | 36.927 | 617.25 | 0.86719 | 23.072 | 0.050893 | vapor
650 | 1 | 0.33384 | 2.9954 | 52.808 | 58.204 | 152.64 | 28.65 | 37.034 | 621.79 | 0.82764 | 23.488 | 0.052049 | vapor
660 | 1 | 0.32876 | 3.0418 | 53.095 | 58.575 | 153.21 | 28.763 | 37.143 | 626.3 | 0.79068 | 23.904 | 0.053214 | vapor
670 | 1 | 0.32382 | 3.0881 | 53.383 | 58.947 | 153.77 | 28.877 | 37.254 | 630.76 | 0.75607 | 24.32 | 0.054389 | vapor
680 | 1 | 0.31904 | 3.1344 | 53.673 | 59.32 | 154.32 | 28.992 | 37.365 | 635.19 | 0.72361 | 24.735 | 0.055572 | vapor
690 | 1 | 0.31439 | 3.1807 | 53.964 | 59.694 | 154.87 | 29.108 | 37.478 | 639.57 | 0.69312 | 25.15 | 0.056764 | vapor
700 | 1 | 0.30988 | 3.227 | 54.256 | 60.069 | 155.41 | 29.225 | 37.592 | 643.92 | 0.66444 | 25.564 | 0.057964 | vapor
710 | 1 | 0.3055 | 3.2733 | 54.549 | 60.446 | 155.94 | 29.342 | 37.707 | 648.23 | 0.63743 | 25.978 | 0.059172 | vapor
720 | 1 | 0.30124 | 3.3196 | 54.843 | 60.824 | 156.47 | 29.461 | 37.823 | 652.5 | 0.61197 | 26.391 | 0.060388 | vapor
730 | 1 | 0.2971 | 3.3659 | 55.139 | 61.202 | 156.99 | 29.58 | 37.94 | 656.74 | 0.58792 | 26.803 | 0.061612 | vapor
740 | 1 | 0.29307 | 3.4122 | 55.435 | 61.582 | 157.51 | 29.699 | 38.057 | 660.94 | 0.56519 | 27.215 | 0.062844 | vapor
750 | 1 | 0.28915 | 3.4584 | 55.733 | 61.964 | 158.02 | 29.82 | 38.176 | 665.11 | 0.54368 | 27.626 | 0.064083 | vapor
760 | 1 | 0.28533 | 3.5047 | 56.032 | 62.346 | 158.53 | 29.941 | 38.295 | 669.25 | 0.52331 | 28.036 | 0.065329 | vapor
770 | 1 | 0.28161 | 3.551 | 56.332 | 62.729 | 159.03 | 30.063 | 38.415 | 673.35 | 0.50399 | 28.446 | 0.066583 | vapor
780 | 1 | 0.27799 | 3.5972 | 56.634 | 63.114 | 159.53 | 30.185 | 38.535 | 677.42 | 0.48565 | 28.855 | 0.067843 | vapor
790 | 1 | 0.27446 | 3.6435 | 56.936 | 63.5 | 160.02 | 30.308 | 38.657 | 681.46 | 0.46823 | 29.262 | 0.06911 | vapor
800 | 1 | 0.27102 | 3.6897 | 57.24 | 63.887 | 160.5 | 30.431 | 38.778 | 685.47 | 0.45167 | 29.669 | 0.070385 | vapor
810 | 1 | 0.26767 | 3.736 | 57.545 | 64.276 | 160.99 | 30.555 | 38.901 | 689.45 | 0.43591 | 30.075 | 0.071665 | vapor
820 | 1 | 0.2644 | 3.7822 | 57.852 | 64.665 | 161.46 | 30.679 | 39.024 | 693.4 | 0.42089 | 30.48 | 0.072952 | vapor
830 | 1 | 0.2612 | 3.8284 | 58.159 | 65.056 | 161.94 | 30.804 | 39.147 | 697.32 | 0.40658 | 30.885 | 0.074246 | vapor
840 | 1 | 0.25809 | 3.8747 | 58.468 | 65.448 | 162.41 | 30.929 | 39.271 | 701.22 | 0.39292 | 31.288 | 0.075545 | vapor
850 | 1 | 0.25504 | 3.9209 | 58.778 | 65.842 | 162.87 | 31.055 | 39.396 | 705.08 | 0.37989 | 31.69 | 0.076851 | vapor
860 | 1 | 0.25207 | 3.9671 | 59.089 | 66.236 | 163.33 | 31.181 | 39.521 | 708.92 | 0.36744 | 32.091 | 0.078162 | vapor
870 | 1 | 0.24917 | 4.0133 | 59.402 | 66.632 | 163.79 | 31.307 | 39.646 | 712.74 | 0.35553 | 32.491 | 0.07948 | vapor
880 | 1 | 0.24633 | 4.0595 | 59.716 | 67.029 | 164.25 | 31.433 | 39.771 | 716.53 | 0.34414 | 32.89 | 0.080803 | vapor
890 | 1 | 0.24356 | 4.1058 | 60.031 | 67.427 | 164.7 | 31.56 | 39.897 | 720.29 | 0.33324 | 33.288 | 0.082132 | vapor
900 | 1 | 0.24085 | 4.152 | 60.347 | 67.827 | 165.14 | 31.687 | 40.024 | 724.03 | 0.3228 | 33.685 | 0.083466 | vapor
910 | 1 | 0.2382 | 4.1982 | 60.665 | 68.228 | 165.59 | 31.814 | 40.15 | 727.74 | 0.31279 | 34.081 | 0.084805 | vapor
920 | 1 | 0.2356 | 4.2444 | 60.984 | 68.63 | 166.03 | 31.942 | 40.276 | 731.43 | 0.3032 | 34.476 | 0.08615 | vapor
930 | 1 | 0.23307 | 4.2906 | 61.304 | 69.033 | 166.46 | 32.069 | 40.403 | 735.1 | 0.29399 | 34.869 | 0.0875 | vapor
940 | 1 | 0.23058 | 4.3368 | 61.625 | 69.438 | 166.89 | 32.197 | 40.53 | 738.75 | 0.28515 | 35.262 | 0.088855 | vapor
950 | 1 | 0.22815 | 4.383 | 61.948 | 69.844 | 167.32 | 32.324 | 40.657 | 742.37 | 0.27666 | 35.653 | 0.090215 | vapor
960 | 1 | 0.22577 | 4.4292 | 62.272 | 70.251 | 167.75 | 32.452 | 40.784 | 745.97 | 0.2685 | 36.043 | 0.091579 | vapor
970 | 1 | 0.22344 | 4.4754 | 62.597 | 70.66 | 168.17 | 32.58 | 40.911 | 749.55 | 0.26065 | 36.432 | 0.092949 | vapor
980 | 1 | 0.22116 | 4.5216 | 62.924 | 71.069 | 168.59 | 32.707 | 41.038 | 753.11 | 0.25311 | 36.82 | 0.094323 | vapor
990 | 1 | 0.21892 | 4.5678 | 63.251 | 71.481 | 169.01 | 32.835 | 41.166 | 756.65 | 0.24584 | 37.207 | 0.095702 | vapor
1000 | 1 | 0.21673 | 4.614 | 63.581 | 71.893 | 169.43 | 32.963 | 41.293 | 760.17 | 0.23885 | 37.592 | 0.097085 | vapor
1010 | 1 | 0.21458 | 4.6602 | 63.911 | 72.306 | 169.84 | 33.09 | 41.42 | 763.66 | 0.23211 | 37.977 | 0.098473 | vapor
1020 | 1 | 0.21248 | 4.7064 | 64.242 | 72.721 | 170.25 | 33.218 | 41.546 | 767.14 | 0.22562 | 38.36 | 0.099865 | vapor
1030 | 1 | 0.21041 | 4.7526 | 64.575 | 73.137 | 170.65 | 33.345 | 41.673 | 770.6 | 0.21936 | 38.742 | 0.10126 | vapor
1040 | 1 | 0.20839 | 4.7988 | 64.91 | 73.555 | 171.05 | 33.472 | 41.8 | 774.05 | 0.21332 | 39.123 | 0.10266 | vapor
1050 | 1 | 0.2064 | 4.845 | 65.245 | 73.973 | 171.46 | 33.598 | 41.926 | 777.47 | 0.2075 | 39.502 | 0.10407 | vapor
1060 | 1 | 0.20445 | 4.8912 | 65.582 | 74.393 | 171.85 | 33.725 | 42.052 | 780.88 | 0.20187 | 39.881 | 0.10548 | vapor
1070 | 1 | 0.20254 | 4.9373 | 65.92 | 74.814 | 172.25 | 33.851 | 42.178 | 784.26 | 0.19644 | 40.258 | 0.10689 | vapor
1080 | 1 | 0.20066 | 4.9835 | 66.259 | 75.237 | 172.64 | 33.977 | 42.304 | 787.64 | 0.19119 | 40.634 | 0.1083 | vapor
1090 | 1 | 0.19882 | 5.0297 | 66.599 | 75.66 | 173.03 | 34.103 | 42.429 | 790.99 | 0.18612 | 41.009 | 0.10972 | vapor
1100 | 1 | 0.19701 | 5.0759 | 66.941 | 76.085 | 173.42 | 34.228 | 42.554 | 794.33 | 0.18122 | 41.382 | 0.11115 | vapor
1110 | 1 | 0.19523 | 5.1221 | 67.284 | 76.511 | 173.81 | 34.353 | 42.679 | 797.65 | 0.17648 | 41.755 | 0.11258 | vapor
1120 | 1 | 0.19349 | 5.1683 | 67.628 | 76.939 | 174.19 | 34.478 | 42.803 | 800.95 | 0.1719 | 42.126 | 0.11401 | vapor
1130 | 1 | 0.19178 | 5.2144 | 67.974 | 77.368 | 174.57 | 34.602 | 42.927 | 804.24 | 0.16746 | 42.496 | 0.11544 | vapor
1140 | 1 | 0.19009 | 5.2606 | 68.32 | 77.797 | 174.95 | 34.726 | 43.05 | 807.52 | 0.16317 | 42.865 | 0.11688 | vapor
1150 | 1 | 0.18844 | 5.3068 | 68.668 | 78.229 | 175.33 | 34.849 | 43.173 | 810.78 | 0.15901 | 43.233 | 0.11832 | vapor
1160 | 1 | 0.18681 | 5.353 | 69.017 | 78.661 | 175.7 | 34.972 | 43.296 | 814.02 | 0.15498 | 43.599 | 0.11977 | vapor
1170 | 1 | 0.18521 | 5.3992 | 69.368 | 79.094 | 176.07 | 35.094 | 43.418 | 817.25 | 0.15107 | 43.965 | 0.12122 | vapor
1180 | 1 | 0.18364 | 5.4453 | 69.719 | 79.529 | 176.44 | 35.216 | 43.54 | 820.47 | 0.14729 | 44.329 | 0.12267 | vapor
1190 | 1 | 0.1821 | 5.4915 | 70.072 | 79.965 | 176.81 | 35.338 | 43.661 | 823.67 | 0.14362 | 44.692 | 0.12412 | vapor
1200 | 1 | 0.18058 | 5.5377 | 70.426 | 80.402 | 177.18 | 35.458 | 43.781 | 826.85 | 0.14006 | 45.054 | 0.12558 | vapor
1210 | 1 | 0.17909 | 5.5839 | 70.781 | 80.841 | 177.54 | 35.579 | 43.901 | 830.03 | 0.13661 | 45.415 | 0.12704 | vapor
1220 | 1 | 0.17762 | 5.63 | 71.138 | 81.28 | 177.9 | 35.698 | 44.021 | 833.19 | 0.13326 | 45.774 | 0.1285 | vapor
1230 | 1 | 0.17617 | 5.6762 | 71.495 | 81.721 | 178.26 | 35.818 | 44.14 | 836.33 | 0.13001 | 46.132 | 0.12997 | vapor
1240 | 1 | 0.17475 | 5.7224 | 71.854 | 82.163 | 178.62 | 35.936 | 44.258 | 839.47 | 0.12686 | 46.49 | 0.13144 | vapor
1250 | 1 | 0.17335 | 5.7686 | 72.214 | 82.606 | 178.98 | 36.054 | 44.376 | 842.59 | 0.12379 | 46.846 | 0.13291 | vapor
1260 | 1 | 0.17198 | 5.8147 | 72.575 | 83.051 | 179.33 | 36.171 | 44.493 | 845.7 | 0.12081 | 47.201 | 0.13439 | vapor
1270 | 1 | 0.17062 | 5.8609 | 72.938 | 83.496 | 179.68 | 36.288 | 44.61 | 848.79 | 0.11792 | 47.554 | 0.13587 | vapor

## H2ObLb
Temperature (K) | Pressure (bar) | Density (kg/m3) | Volume (m3/kg) | Internal Energy (kJ/mol) | Enthalpy (kJ/mol) | Entropy (J/mol*K) | Cv (J/mol*K) | Cp (J/mol*K) | Sound Spd. (m/s) | Joule-Thomson (K/bar) | Viscosity (uPa*s) | Therm. Cond. (W/m*K) | Phase
273.15 | 1 | 999.84 | 0.0010002 | 3.32e-05 | 0.001835 | 0.00012137 | 75.97 | 76.014 | 1402.4 | -0.024141 | 1790.9 | 0.56109 | liquid
274.15 | 1 | 999.9 | 0.0010001 | 0.076017 | 0.077819 | 0.27778 | 75.93 | 75.954 | 1407.4 | -0.024044 | 1730.3 | 0.56299 | liquid
275.15 | 1 | 999.94 | 0.0010001 | 0.15194 | 0.15374 | 0.55421 | 75.888 | 75.898 | 1412.3 | -0.023949 | 1672.8 | 0.56489 | liquid
276.15 | 1 | 999.97 | 0.001 | 0.22782 | 0.22962 | 0.82945 | 75.844 | 75.847 | 1417 | -0.023856 | 1618.4 | 0.56679 | liquid
277.15 | 1 | 999.97 | 0.001 | 0.30364 | 0.30544 | 1.1035 | 75.799 | 75.799 | 1421.7 | -0.023764 | 1566.7 | 0.56869 | liquid
278.15 | 1 | 999.97 | 0.001 | 0.37941 | 0.38122 | 1.3764 | 75.752 | 75.755 | 1426.2 | -0.023675 | 1517.7 | 0.57059 | liquid
279.15 | 1 | 999.94 | 0.0010001 | 0.45515 | 0.45695 | 1.6482 | 75.703 | 75.713 | 1430.6 | -0.023587 | 1471 | 0.57249 | liquid
280 | 1 | 999.91 | 0.0010001 | 0.51873 | 0.52053 | 1.8756 | 75.661 | 75.681 | 1434.3 | -0.023514 | 1433.5 | 0.57409 | liquid
285 | 1 | 999.52 | 0.0010005 | 0.89673 | 0.89853 | 3.2137 | 75.39 | 75.527 | 1454.4 | -0.023102 | 1239.2 | 0.58352 | liquid
290 | 1 | 998.8 | 0.0010012 | 1.2741 | 1.2759 | 4.5263 | 75.088 | 75.423 | 1472.3 | -0.02272 | 1084 | 0.59277 | liquid
295 | 1 | 997.81 | 0.0010022 | 1.651 | 1.6528 | 5.815 | 74.759 | 75.356 | 1487.9 | -0.022362 | 957.84 | 0.60174 | liquid
300 | 1 | 996.56 | 0.0010035 | 2.0277 | 2.0295 | 7.0811 | 74.406 | 75.315 | 1501.5 | -0.022024 | 853.83 | 0.61032 | liquid
305 | 1 | 995.08 | 0.0010049 | 2.4042 | 2.406 | 8.3258 | 74.032 | 75.295 | 1513.3 | -0.021702 | 766.94 | 0.61845 | liquid
310 | 1 | 993.38 | 0.0010067 | 2.7806 | 2.7825 | 9.5501 | 73.64 | 75.29 | 1523.4 | -0.021393 | 693.54 | 0.62609 | liquid
315 | 1 | 991.5 | 0.0010086 | 3.1571 | 3.1589 | 10.755 | 73.23 | 75.297 | 1531.9 | -0.021094 | 630.92 | 0.63319 | liquid
320 | 1 | 989.43 | 0.0010107 | 3.5336 | 3.5355 | 11.941 | 72.806 | 75.314 | 1538.9 | -0.020804 | 577.04 | 0.63975 | liquid
325 | 1 | 987.19 | 0.001013 | 3.9103 | 3.9121 | 13.109 | 72.37 | 75.338 | 1544.5 | -0.02052 | 530.31 | 0.64575 | liquid
330 | 1 | 984.79 | 0.0010154 | 4.287 | 4.2888 | 14.259 | 71.923 | 75.37 | 1548.9 | -0.020241 | 489.5 | 0.65121 | liquid
335 | 1 | 982.23 | 0.0010181 | 4.6639 | 4.6658 | 15.393 | 71.468 | 75.408 | 1552 | -0.019965 | 453.66 | 0.65615 | liquid
340 | 1 | 979.54 | 0.0010209 | 5.0411 | 5.0429 | 16.51 | 71.006 | 75.453 | 1554 | -0.01969 | 421.99 | 0.66058 | liquid
345 | 1 | 976.7 | 0.0010239 | 5.4185 | 5.4203 | 17.612 | 70.538 | 75.505 | 1555 | -0.019416 | 393.87 | 0.66453 | liquid
350 | 1 | 973.73 | 0.001027 | 5.7961 | 5.798 | 18.699 | 70.068 | 75.565 | 1554.9 | -0.019141 | 368.78 | 0.66803 | liquid
355 | 1 | 970.63 | 0.0010303 | 6.1741 | 6.176 | 19.771 | 69.595 | 75.631 | 1554 | -0.018863 | 346.31 | 0.6711 | liquid
360 | 1 | 967.4 | 0.0010337 | 6.5525 | 6.5543 | 20.83 | 69.122 | 75.706 | 1552.1 | -0.018582 | 326.11 | 0.67378 | liquid
365 | 1 | 964.06 | 0.0010373 | 6.9312 | 6.9331 | 21.874 | 68.65 | 75.79 | 1549.3 | -0.018296 | 307.87 | 0.67608 | liquid
370 | 1 | 960.59 | 0.001041 | 7.3104 | 7.3122 | 22.906 | 68.18 | 75.883 | 1545.8 | -0.018006 | 291.36 | 0.67803 | liquid
372.76 | 1 | 958.63 | 0.0010432 | 7.5196 | 7.5214 | 23.47 | 67.921 | 75.938 | 1543.5 | -0.017843 | 282.91 | 0.67897 | liquid

## He
Temperature (K) | Pressure (bar) | Density (kg/m3) | Volume (m3/kg) | Internal Energy (kJ/mol) | Enthalpy (kJ/mol) | Entropy (J/mol*K) | Cv (J/mol*K) | Cp (J/mol*K) | Sound Spd. (m/s) | Joule-Thomson (K/bar) | Viscosity (uPa*s) | Therm. Cond. (W/m*K) | Phase
200 | 1 | 0.24053 | 4.1574 | 2.5153 | 4.1793 | 103.75 | 12.473 | 20.786 | 832.67 | -0.062848 | 15.142 | 0.11798 | vapor
210 | 1 | 0.22909 | 4.3651 | 2.64 | 4.3872 | 104.77 | 12.473 | 20.786 | 853.2 | -0.062914 | 15.647 | 0.122 | vapor
220 | 1 | 0.21868 | 4.5729 | 2.7647 | 4.595 | 105.73 | 12.473 | 20.786 | 873.25 | -0.062934 | 16.145 | 0.12596 | vapor
230 | 1 | 0.20918 | 4.7806 | 2.8894 | 4.8029 | 106.66 | 12.473 | 20.786 | 892.85 | -0.062918 | 16.636 | 0.12986 | vapor
240 | 1 | 0.20047 | 4.9883 | 3.0141 | 5.0108 | 107.54 | 12.472 | 20.786 | 912.03 | -0.062871 | 17.122 | 0.13372 | vapor
250 | 1 | 0.19246 | 5.196 | 3.1389 | 5.2186 | 108.39 | 12.472 | 20.786 | 930.81 | -0.0628 | 17.602 | 0.13754 | vapor
260 | 1 | 0.18506 | 5.4037 | 3.2636 | 5.4265 | 109.2 | 12.472 | 20.786 | 949.22 | -0.062708 | 18.077 | 0.1413 | vapor
270 | 1 | 0.17821 | 5.6114 | 3.3883 | 5.6343 | 109.99 | 12.472 | 20.786 | 967.28 | -0.0626 | 18.547 | 0.14503 | vapor
280 | 1 | 0.17185 | 5.8191 | 3.513 | 5.8422 | 110.75 | 12.472 | 20.786 | 985.02 | -0.062477 | 19.013 | 0.14871 | vapor
290 | 1 | 0.16593 | 6.0268 | 3.6377 | 6.05 | 111.47 | 12.472 | 20.785 | 1002.4 | -0.062344 | 19.473 | 0.15236 | vapor
300 | 1 | 0.1604 | 6.2345 | 3.7625 | 6.2579 | 112.18 | 12.472 | 20.785 | 1019.6 | -0.062201 | 19.93 | 0.15597 | vapor
310 | 1 | 0.15523 | 6.4422 | 3.8872 | 6.4657 | 112.86 | 12.472 | 20.785 | 1036.4 | -0.062052 | 20.382 | 0.15955 | vapor
320 | 1 | 0.15038 | 6.6499 | 4.0119 | 6.6736 | 113.52 | 12.472 | 20.785 | 1053 | -0.061896 | 20.831 | 0.16309 | vapor
330 | 1 | 0.14582 | 6.8577 | 4.1366 | 6.8814 | 114.16 | 12.472 | 20.785 | 1069.3 | -0.061735 | 21.275 | 0.1666 | vapor
340 | 1 | 0.14154 | 7.0654 | 4.2613 | 7.0893 | 114.78 | 12.472 | 20.785 | 1085.3 | -0.06157 | 21.716 | 0.17008 | vapor
350 | 1 | 0.13749 | 7.2731 | 4.386 | 7.2972 | 115.38 | 12.472 | 20.785 | 1101.2 | -0.061403 | 22.154 | 0.17353 | vapor
360 | 1 | 0.13368 | 7.4808 | 4.5107 | 7.505 | 115.97 | 12.472 | 20.785 | 1116.8 | -0.061234 | 22.588 | 0.17695 | vapor
370 | 1 | 0.13006 | 7.6885 | 4.6355 | 7.7129 | 116.54 | 12.472 | 20.785 | 1132.2 | -0.061063 | 23.019 | 0.18034 | vapor
380 | 1 | 0.12664 | 7.8962 | 4.7602 | 7.9207 | 117.09 | 12.472 | 20.785 | 1147.4 | -0.060891 | 23.446 | 0.18371 | vapor
390 | 1 | 0.1234 | 8.1039 | 4.8849 | 8.1286 | 117.63 | 12.472 | 20.785 | 1162.3 | -0.060719 | 23.871 | 0.18705 | vapor
400 | 1 | 0.12031 | 8.3116 | 5.0096 | 8.3364 | 118.16 | 12.472 | 20.785 | 1177.1 | -0.060546 | 24.292 | 0.19037 | vapor
410 | 1 | 0.11738 | 8.5194 | 5.1343 | 8.5443 | 118.67 | 12.472 | 20.785 | 1191.8 | -0.060374 | 24.711 | 0.19366 | vapor
420 | 1 | 0.11459 | 8.7271 | 5.259 | 8.7521 | 119.17 | 12.472 | 20.785 | 1206.2 | -0.060202 | 25.127 | 0.19692 | vapor
430 | 1 | 0.11192 | 8.9348 | 5.3838 | 8.96 | 119.66 | 12.472 | 20.785 | 1220.5 | -0.060031 | 25.54 | 0.20017 | vapor
440 | 1 | 0.10938 | 9.1425 | 5.5085 | 9.1678 | 120.14 | 12.472 | 20.785 | 1234.6 | -0.059861 | 25.951 | 0.20339 | vapor
450 | 1 | 0.10695 | 9.3502 | 5.6332 | 9.3757 | 120.61 | 12.472 | 20.785 | 1248.5 | -0.059691 | 26.359 | 0.20659 | vapor
460 | 1 | 0.10463 | 9.5579 | 5.7579 | 9.5836 | 121.06 | 12.472 | 20.785 | 1262.3 | -0.059523 | 26.764 | 0.20977 | vapor
470 | 1 | 0.1024 | 9.7656 | 5.8826 | 9.7914 | 121.51 | 12.472 | 20.785 | 1275.9 | -0.059357 | 27.167 | 0.21293 | vapor
480 | 1 | 0.10027 | 9.9733 | 6.0073 | 9.9993 | 121.95 | 12.472 | 20.785 | 1289.4 | -0.059191 | 27.568 | 0.21608 | vapor
490 | 1 | 0.098222 | 10.181 | 6.132 | 10.207 | 122.38 | 12.472 | 20.785 | 1302.8 | -0.059028 | 27.967 | 0.2192 | vapor
500 | 1 | 0.096258 | 10.389 | 6.2568 | 10.415 | 122.8 | 12.472 | 20.785 | 1316 | -0.058865 | 28.363 | 0.2223 | vapor
510 | 1 | 0.094371 | 10.596 | 6.3815 | 10.623 | 123.21 | 12.472 | 20.785 | 1329.1 | -0.058705 | 28.757 | 0.22538 | vapor
520 | 1 | 0.092557 | 10.804 | 6.5062 | 10.831 | 123.61 | 12.472 | 20.785 | 1342 | -0.058546 | 29.149 | 0.22845 | vapor
530 | 1 | 0.090811 | 11.012 | 6.6309 | 11.039 | 124.01 | 12.472 | 20.785 | 1354.9 | -0.058388 | 29.539 | 0.2315 | vapor
540 | 1 | 0.089129 | 11.22 | 6.7556 | 11.246 | 124.4 | 12.472 | 20.785 | 1367.6 | -0.058233 | 29.927 | 0.23453 | vapor
550 | 1 | 0.087509 | 11.427 | 6.8803 | 11.454 | 124.78 | 12.472 | 20.785 | 1380.2 | -0.058079 | 30.313 | 0.23755 | vapor
560 | 1 | 0.085947 | 11.635 | 7.005 | 11.662 | 125.15 | 12.472 | 20.785 | 1392.7 | -0.057927 | 30.697 | 0.24055 | vapor
570 | 1 | 0.08444 | 11.843 | 7.1298 | 11.87 | 125.52 | 12.472 | 20.785 | 1405 | -0.057777 | 31.079 | 0.24354 | vapor
580 | 1 | 0.082984 | 12.05 | 7.2545 | 12.078 | 125.88 | 12.472 | 20.785 | 1417.3 | -0.057628 | 31.46 | 0.24651 | vapor
590 | 1 | 0.081578 | 12.258 | 7.3792 | 12.286 | 126.24 | 12.472 | 20.785 | 1429.5 | -0.057481 | 31.838 | 0.24946 | vapor
600 | 1 | 0.080219 | 12.466 | 7.5039 | 12.494 | 126.59 | 12.472 | 20.785 | 1441.5 | -0.057336 | 32.215 | 0.2524 | vapor
610 | 1 | 0.078904 | 12.674 | 7.6286 | 12.701 | 126.93 | 12.472 | 20.785 | 1453.5 | -0.057192 | 32.59 | 0.25532 | vapor
620 | 1 | 0.077632 | 12.881 | 7.7533 | 12.909 | 127.27 | 12.472 | 20.785 | 1465.3 | -0.057051 | 32.964 | 0.25824 | vapor
630 | 1 | 0.0764 | 13.089 | 7.878 | 13.117 | 127.6 | 12.472 | 20.785 | 1477.1 | -0.056911 | 33.335 | 0.26113 | vapor
640 | 1 | 0.075206 | 13.297 | 8.0028 | 13.325 | 127.93 | 12.472 | 20.785 | 1488.8 | -0.056773 | 33.706 | 0.26402 | vapor
650 | 1 | 0.074049 | 13.505 | 8.1275 | 13.533 | 128.25 | 12.472 | 20.785 | 1500.4 | -0.056636 | 34.074 | 0.26689 | vapor
660 | 1 | 0.072928 | 13.712 | 8.2522 | 13.741 | 128.57 | 12.472 | 20.785 | 1511.9 | -0.056501 | 34.441 | 0.26974 | vapor
670 | 1 | 0.071839 | 13.92 | 8.3769 | 13.948 | 128.88 | 12.472 | 20.785 | 1523.3 | -0.056368 | 34.807 | 0.27259 | vapor
680 | 1 | 0.070783 | 14.128 | 8.5016 | 14.156 | 129.19 | 12.472 | 20.786 | 1534.6 | -0.056236 | 35.17 | 0.27542 | vapor
690 | 1 | 0.069758 | 14.335 | 8.6263 | 14.364 | 129.49 | 12.472 | 20.786 | 1545.8 | -0.056106 | 35.533 | 0.27824 | vapor
700 | 1 | 0.068761 | 14.543 | 8.751 | 14.572 | 129.79 | 12.472 | 20.786 | 1557 | -0.055977 | 35.894 | 0.28105 | vapor
710 | 1 | 0.067793 | 14.751 | 8.8758 | 14.78 | 130.09 | 12.472 | 20.786 | 1568.1 | -0.05585 | 36.254 | 0.28385 | vapor
720 | 1 | 0.066852 | 14.959 | 9.0005 | 14.988 | 130.38 | 12.472 | 20.786 | 1579.1 | -0.055725 | 36.612 | 0.28663 | vapor
730 | 1 | 0.065936 | 15.166 | 9.1252 | 15.196 | 130.66 | 12.472 | 20.786 | 1590 | -0.055601 | 36.969 | 0.2894 | vapor
740 | 1 | 0.065045 | 15.374 | 9.2499 | 15.403 | 130.95 | 12.472 | 20.786 | 1600.8 | -0.055478 | 37.324 | 0.29217 | vapor
750 | 1 | 0.064178 | 15.582 | 9.3746 | 15.611 | 131.22 | 12.472 | 20.786 | 1611.6 | -0.055357 | 37.679 | 0.29492 | vapor
760 | 1 | 0.063334 | 15.789 | 9.4993 | 15.819 | 131.5 | 12.472 | 20.786 | 1622.3 | -0.055238 | 38.031 | 0.29766 | vapor
770 | 1 | 0.062511 | 15.997 | 9.624 | 16.027 | 131.77 | 12.472 | 20.786 | 1632.9 | -0.055119 | 38.383 | 0.30039 | vapor
780 | 1 | 0.06171 | 16.205 | 9.7488 | 16.235 | 132.04 | 12.472 | 20.786 | 1643.5 | -0.055003 | 38.733 | 0.30311 | vapor
790 | 1 | 0.060929 | 16.413 | 9.8735 | 16.443 | 132.3 | 12.472 | 20.786 | 1654 | -0.054887 | 39.083 | 0.30582 | vapor
800 | 1 | 0.060168 | 16.62 | 9.9982 | 16.651 | 132.57 | 12.472 | 20.786 | 1664.4 | -0.054773 | 39.431 | 0.30852 | vapor
810 | 1 | 0.059425 | 16.828 | 10.123 | 16.858 | 132.82 | 12.472 | 20.786 | 1674.8 | -0.054661 | 39.777 | 0.31121 | vapor
820 | 1 | 0.0587 | 17.036 | 10.248 | 17.066 | 133.08 | 12.472 | 20.786 | 1685.1 | -0.054549 | 40.123 | 0.31389 | vapor
830 | 1 | 0.057993 | 17.243 | 10.372 | 17.274 | 133.33 | 12.472 | 20.786 | 1695.4 | -0.054439 | 40.467 | 0.31656 | vapor
840 | 1 | 0.057303 | 17.451 | 10.497 | 17.482 | 133.58 | 12.472 | 20.786 | 1705.5 | -0.05433 | 40.81 | 0.31922 | vapor
850 | 1 | 0.056629 | 17.659 | 10.622 | 17.69 | 133.83 | 12.472 | 20.786 | 1715.7 | -0.054223 | 41.153 | 0.32187 | vapor
860 | 1 | 0.05597 | 17.867 | 10.746 | 17.898 | 134.07 | 12.472 | 20.786 | 1725.7 | -0.054116 | 41.494 | 0.32451 | vapor
870 | 1 | 0.055327 | 18.074 | 10.871 | 18.106 | 134.31 | 12.472 | 20.786 | 1735.7 | -0.054011 | 41.834 | 0.32714 | vapor
880 | 1 | 0.054699 | 18.282 | 10.996 | 18.313 | 134.55 | 12.472 | 20.786 | 1745.7 | -0.053907 | 42.172 | 0.32977 | vapor
890 | 1 | 0.054084 | 18.49 | 11.121 | 18.521 | 134.78 | 12.472 | 20.786 | 1755.5 | -0.053804 | 42.51 | 0.33238 | vapor
900 | 1 | 0.053483 | 18.697 | 11.245 | 18.729 | 135.01 | 12.472 | 20.786 | 1765.4 | -0.053703 | 42.847 | 0.33499 | vapor
910 | 1 | 0.052896 | 18.905 | 11.37 | 18.937 | 135.24 | 12.472 | 20.786 | 1775.2 | -0.053602 | 43.183 | 0.33759 | vapor
920 | 1 | 0.052321 | 19.113 | 11.495 | 19.145 | 135.47 | 12.472 | 20.786 | 1784.9 | -0.053503 | 43.517 | 0.34017 | vapor
930 | 1 | 0.051758 | 19.321 | 11.619 | 19.353 | 135.7 | 12.472 | 20.786 | 1794.6 | -0.053404 | 43.851 | 0.34276 | vapor
940 | 1 | 0.051208 | 19.528 | 11.744 | 19.561 | 135.92 | 12.472 | 20.786 | 1804.2 | -0.053307 | 44.184 | 0.34533 | vapor
950 | 1 | 0.050669 | 19.736 | 11.869 | 19.768 | 136.14 | 12.472 | 20.786 | 1813.7 | -0.053211 | 44.515 | 0.34789 | vapor
960 | 1 | 0.050141 | 19.944 | 11.994 | 19.976 | 136.36 | 12.472 | 20.786 | 1823.3 | -0.053115 | 44.846 | 0.35045 | vapor
970 | 1 | 0.049624 | 20.151 | 12.118 | 20.184 | 136.57 | 12.472 | 20.786 | 1832.7 | -0.053021 | 45.176 | 0.353 | vapor
980 | 1 | 0.049118 | 20.359 | 12.243 | 20.392 | 136.78 | 12.472 | 20.786 | 1842.2 | -0.052928 | 45.505 | 0.35554 | vapor
990 | 1 | 0.048622 | 20.567 | 12.368 | 20.6 | 137 | 12.472 | 20.786 | 1851.5 | -0.052836 | 45.833 | 0.35808 | vapor
1000 | 1 | 0.048136 | 20.775 | 12.492 | 20.808 | 137.2 | 12.472 | 20.786 | 1860.9 | -0.052745 | 46.16 | 0.3606 | vapor
1010 | 1 | 0.047659 | 20.982 | 12.617 | 21.016 | 137.41 | 12.472 | 20.786 | 1870.1 | -0.052654 | 46.486 | 0.36312 | vapor
1020 | 1 | 0.047192 | 21.19 | 12.742 | 21.223 | 137.62 | 12.472 | 20.786 | 1879.4 | -0.052565 | 46.811 | 0.36563 | vapor
1030 | 1 | 0.046734 | 21.398 | 12.867 | 21.431 | 137.82 | 12.472 | 20.786 | 1888.6 | -0.052477 | 47.135 | 0.36814 | vapor
1040 | 1 | 0.046285 | 21.606 | 12.991 | 21.639 | 138.02 | 12.472 | 20.786 | 1897.7 | -0.052389 | 47.459 | 0.37063 | vapor
1050 | 1 | 0.045844 | 21.813 | 13.116 | 21.847 | 138.22 | 12.472 | 20.786 | 1906.8 | -0.052302 | 47.782 | 0.37312 | vapor
1060 | 1 | 0.045411 | 22.021 | 13.241 | 22.055 | 138.42 | 12.472 | 20.786 | 1915.9 | -0.052217 | 48.103 | 0.37561 | vapor
1070 | 1 | 0.044987 | 22.229 | 13.365 | 22.263 | 138.61 | 12.472 | 20.786 | 1924.9 | -0.052132 | 48.424 | 0.37808 | vapor
1080 | 1 | 0.04457 | 22.436 | 13.49 | 22.471 | 138.8 | 12.472 | 20.786 | 1933.8 | -0.052048 | 48.744 | 0.38055 | vapor
1090 | 1 | 0.044162 | 22.644 | 13.615 | 22.678 | 139 | 12.472 | 20.786 | 1942.8 | -0.051965 | 49.064 | 0.38302 | vapor
1100 | 1 | 0.04376 | 22.852 | 13.74 | 22.886 | 139.19 | 12.472 | 20.786 | 1951.7 | -0.051882 | 49.382 | 0.38547 | vapor
1110 | 1 | 0.043366 | 23.06 | 13.864 | 23.094 | 139.37 | 12.472 | 20.786 | 1960.5 | -0.051801 | 49.7 | 0.38792 | vapor
1120 | 1 | 0.042979 | 23.267 | 13.989 | 23.302 | 139.56 | 12.472 | 20.786 | 1969.3 | -0.05172 | 50.017 | 0.39036 | vapor
1130 | 1 | 0.042599 | 23.475 | 14.114 | 23.51 | 139.74 | 12.472 | 20.786 | 1978.1 | -0.05164 | 50.333 | 0.3928 | vapor
1140 | 1 | 0.042225 | 23.683 | 14.238 | 23.718 | 139.93 | 12.472 | 20.786 | 1986.8 | -0.051561 | 50.648 | 0.39523 | vapor
1150 | 1 | 0.041858 | 23.89 | 14.363 | 23.926 | 140.11 | 12.472 | 20.786 | 1995.5 | -0.051482 | 50.963 | 0.39765 | vapor
1160 | 1 | 0.041497 | 24.098 | 14.488 | 24.133 | 140.29 | 12.472 | 20.786 | 2004.2 | -0.051405 | 51.276 | 0.40007 | vapor
1170 | 1 | 0.041142 | 24.306 | 14.613 | 24.341 | 140.47 | 12.472 | 20.786 | 2012.8 | -0.051328 | 51.59 | 0.40248 | vapor
1180 | 1 | 0.040794 | 24.514 | 14.737 | 24.549 | 140.64 | 12.472 | 20.786 | 2021.4 | -0.051251 | 51.902 | 0.40489 | vapor
1190 | 1 | 0.040451 | 24.721 | 14.862 | 24.757 | 140.82 | 12.472 | 20.786 | 2029.9 | -0.051176 | 52.213 | 0.40729 | vapor
1200 | 1 | 0.040114 | 24.929 | 14.987 | 24.965 | 140.99 | 12.472 | 20.786 | 2038.4 | -0.051101 | 52.524 | 0.40968 | vapor
1210 | 1 | 0.039782 | 25.137 | 15.111 | 25.173 | 141.17 | 12.472 | 20.786 | 2046.9 | -0.051027 | 52.834 | 0.41207 | vapor
1220 | 1 | 0.039456 | 25.344 | 15.236 | 25.381 | 141.34 | 12.472 | 20.786 | 2055.3 | -0.050954 | 53.144 | 0.41445 | vapor
1230 | 1 | 0.039136 | 25.552 | 15.361 | 25.588 | 141.51 | 12.472 | 20.786 | 2063.7 | -0.050881 | 53.453 | 0.41683 | vapor
1240 | 1 | 0.03882 | 25.76 | 15.486 | 25.796 | 141.68 | 12.472 | 20.786 | 2072.1 | -0.050809 | 53.761 | 0.4192 | vapor
1250 | 1 | 0.03851 | 25.968 | 15.61 | 26.004 | 141.84 | 12.472 | 20.786 | 2080.4 | -0.050737 | 54.068 | 0.42156 | vapor
1260 | 1 | 0.038204 | 26.175 | 15.735 | 26.212 | 142.01 | 12.472 | 20.786 | 2088.7 | -0.050666 | 54.375 | 0.42392 | vapor
1270 | 1 | 0.037903 | 26.383 | 15.86 | 26.42 | 142.17 | 12.472 | 20.786 | 2097 | -0.050596 | 54.681 | 0.42627 | vapor
1280 | 1 | 0.037607 | 26.591 | 15.984 | 26.628 | 142.34 | 12.472 | 20.786 | 2105.3 | -0.050527 | 54.986 | 0.42862 | vapor
1290 | 1 | 0.037316 | 26.798 | 16.109 | 26.836 | 142.5 | 12.472 | 20.786 | 2113.5 | -0.050458 | 55.291 | 0.43096 | vapor
1300 | 1 | 0.037029 | 27.006 | 16.234 | 27.043 | 142.66 | 12.472 | 20.786 | 2121.6 | -0.05039 | 55.595 | 0.4333 | vapor
1310 | 1 | 0.036746 | 27.214 | 16.359 | 27.251 | 142.82 | 12.472 | 20.786 | 2129.8 | -0.050322 | 55.898 | 0.43563 | vapor
1320 | 1 | 0.036468 | 27.422 | 16.483 | 27.459 | 142.98 | 12.472 | 20.786 | 2137.9 | -0.050255 | 56.201 | 0.43796 | vapor
1330 | 1 | 0.036193 | 27.629 | 16.608 | 27.667 | 143.13 | 12.472 | 20.786 | 2146 | -0.050188 | 56.503 | 0.44028 | vapor
1340 | 1 | 0.035923 | 27.837 | 16.733 | 27.875 | 143.29 | 12.472 | 20.786 | 2154 | -0.050122 | 56.804 | 0.4426 | vapor
1350 | 1 | 0.035657 | 28.045 | 16.857 | 28.083 | 143.44 | 12.472 | 20.786 | 2162 | -0.050057 | 57.105 | 0.44491 | vapor
1360 | 1 | 0.035395 | 28.253 | 16.982 | 28.291 | 143.6 | 12.472 | 20.786 | 2170 | -0.049992 | 57.405 | 0.44721 | vapor
1370 | 1 | 0.035137 | 28.46 | 17.107 | 28.498 | 143.75 | 12.472 | 20.786 | 2178 | -0.049928 | 57.705 | 0.44952 | vapor
1380 | 1 | 0.034882 | 28.668 | 17.232 | 28.706 | 143.9 | 12.472 | 20.786 | 2185.9 | -0.049864 | 58.004 | 0.45181 | vapor
1390 | 1 | 0.034631 | 28.876 | 17.356 | 28.914 | 144.05 | 12.472 | 20.786 | 2193.8 | -0.049801 | 58.302 | 0.4541 | vapor
1400 | 1 | 0.034384 | 29.083 | 17.481 | 29.122 | 144.2 | 12.472 | 20.786 | 2201.7 | -0.049738 | 58.6 | 0.45639 | vapor
1410 | 1 | 0.03414 | 29.291 | 17.606 | 29.33 | 144.35 | 12.472 | 20.786 | 2209.6 | -0.049676 | 58.897 | 0.45867 | vapor
1420 | 1 | 0.0339 | 29.499 | 17.73 | 29.538 | 144.49 | 12.472 | 20.786 | 2217.4 | -0.049614 | 59.194 | 0.46095 | vapor
1430 | 1 | 0.033663 | 29.707 | 17.855 | 29.746 | 144.64 | 12.472 | 20.786 | 2225.2 | -0.049553 | 59.49 | 0.46322 | vapor
1440 | 1 | 0.033429 | 29.914 | 17.98 | 29.953 | 144.78 | 12.472 | 20.786 | 2232.9 | -0.049492 | 59.786 | 0.46549 | vapor
1450 | 1 | 0.033198 | 30.122 | 18.105 | 30.161 | 144.93 | 12.472 | 20.786 | 2240.7 | -0.049432 | 60.08 | 0.46775 | vapor
1460 | 1 | 0.032971 | 30.33 | 18.229 | 30.369 | 145.07 | 12.472 | 20.786 | 2248.4 | -0.049372 | 60.375 | 0.47001 | vapor
1470 | 1 | 0.032747 | 30.537 | 18.354 | 30.577 | 145.21 | 12.472 | 20.786 | 2256.1 | -0.049313 | 60.669 | 0.47226 | vapor
1480 | 1 | 0.032525 | 30.745 | 18.479 | 30.785 | 145.35 | 12.472 | 20.786 | 2263.7 | -0.049254 | 60.962 | 0.47451 | vapor
1490 | 1 | 0.032307 | 30.953 | 18.603 | 30.993 | 145.49 | 12.472 | 20.786 | 2271.4 | -0.049196 | 61.254 | 0.47676 | vapor
1500 | 1 | 0.032092 | 31.161 | 18.728 | 31.201 | 145.63 | 12.472 | 20.786 | 2279 | -0.049138 | 61.547 | 0.479 | vapor

## N2
Temperature (K) | Pressure (bar) | Density (kg/m3) | Volume (m3/kg) | Internal Energy (kJ/mol) | Enthalpy (kJ/mol) | Entropy (J/mol*K) | Cv (J/mol*K) | Cp (J/mol*K) | Sound Spd. (m/s) | Joule-Thomson (K/bar) | Viscosity (uPa*s) | Therm. Cond. (W/m*K) | Phase
200 | 1 | 1.6882 | 0.59233 | 4.1395 | 5.7989 | 179.93 | 20.815 | 29.23 | 288.11 | 0.46785 | 12.924 | 0.018659 | vapor
210 | 1 | 1.6072 | 0.62218 | 4.3482 | 6.0911 | 181.36 | 20.812 | 29.217 | 295.28 | 0.42835 | 13.458 | 0.019433 | vapor
220 | 1 | 1.5337 | 0.65202 | 4.5567 | 6.3832 | 182.72 | 20.81 | 29.205 | 302.28 | 0.39333 | 13.984 | 0.020194 | vapor
230 | 1 | 1.4666 | 0.68183 | 4.7652 | 6.6752 | 184.02 | 20.809 | 29.196 | 309.11 | 0.36207 | 14.501 | 0.020941 | vapor
240 | 1 | 1.4052 | 0.71163 | 4.9736 | 6.9671 | 185.26 | 20.809 | 29.188 | 315.79 | 0.33402 | 15.009 | 0.021676 | vapor
250 | 1 | 1.3488 | 0.74143 | 5.182 | 7.259 | 186.45 | 20.808 | 29.182 | 322.33 | 0.3087 | 15.509 | 0.022399 | vapor
260 | 1 | 1.2967 | 0.77121 | 5.3904 | 7.5508 | 187.6 | 20.809 | 29.177 | 328.74 | 0.28573 | 16.001 | 0.023111 | vapor
270 | 1 | 1.2485 | 0.80098 | 5.5987 | 7.8425 | 188.7 | 20.81 | 29.174 | 335.01 | 0.26482 | 16.486 | 0.023812 | vapor
280 | 1 | 1.2037 | 0.83074 | 5.8071 | 8.1343 | 189.76 | 20.812 | 29.172 | 341.17 | 0.24569 | 16.963 | 0.024503 | vapor
290 | 1 | 1.1621 | 0.8605 | 6.0154 | 8.426 | 190.78 | 20.815 | 29.171 | 347.22 | 0.22814 | 17.433 | 0.025185 | vapor
300 | 1 | 1.1233 | 0.89025 | 6.2238 | 8.7177 | 191.77 | 20.819 | 29.171 | 353.16 | 0.21197 | 17.897 | 0.025858 | vapor
310 | 1 | 1.087 | 0.92 | 6.4322 | 9.0094 | 192.73 | 20.823 | 29.173 | 358.99 | 0.19703 | 18.354 | 0.026523 | vapor
320 | 1 | 1.0529 | 0.94974 | 6.6406 | 9.3012 | 193.65 | 20.83 | 29.177 | 364.73 | 0.18319 | 18.806 | 0.027179 | vapor
330 | 1 | 1.021 | 0.97948 | 6.8491 | 9.593 | 194.55 | 20.837 | 29.182 | 370.38 | 0.17033 | 19.251 | 0.027828 | vapor
340 | 1 | 0.99088 | 1.0092 | 7.0577 | 9.8848 | 195.42 | 20.846 | 29.189 | 375.93 | 0.15835 | 19.69 | 0.028471 | vapor
350 | 1 | 0.96252 | 1.0389 | 7.2663 | 10.177 | 196.27 | 20.857 | 29.198 | 381.39 | 0.14717 | 20.124 | 0.029106 | vapor
360 | 1 | 0.93575 | 1.0687 | 7.4751 | 10.469 | 197.09 | 20.869 | 29.209 | 386.77 | 0.13671 | 20.553 | 0.029736 | vapor
370 | 1 | 0.91043 | 1.0984 | 7.684 | 10.761 | 197.89 | 20.884 | 29.221 | 392.07 | 0.12691 | 20.976 | 0.030361 | vapor
380 | 1 | 0.88644 | 1.1281 | 7.893 | 11.053 | 198.67 | 20.9 | 29.236 | 397.3 | 0.11771 | 21.394 | 0.03098 | vapor
390 | 1 | 0.86369 | 1.1578 | 8.1022 | 11.346 | 199.43 | 20.918 | 29.253 | 402.44 | 0.10905 | 21.808 | 0.031595 | vapor
400 | 1 | 0.84208 | 1.1875 | 8.3116 | 11.638 | 200.17 | 20.939 | 29.273 | 407.51 | 0.10089 | 22.217 | 0.032205 | vapor
410 | 1 | 0.82152 | 1.2173 | 8.5212 | 11.931 | 200.89 | 20.962 | 29.294 | 412.51 | 0.093192 | 22.621 | 0.032811 | vapor
420 | 1 | 0.80195 | 1.247 | 8.731 | 12.224 | 201.6 | 20.987 | 29.318 | 417.44 | 0.085919 | 23.021 | 0.033414 | vapor
430 | 1 | 0.78328 | 1.2767 | 8.9411 | 12.517 | 202.29 | 21.014 | 29.345 | 422.3 | 0.079038 | 23.417 | 0.034014 | vapor
440 | 1 | 0.76547 | 1.3064 | 9.1514 | 12.811 | 202.97 | 21.043 | 29.373 | 427.1 | 0.072521 | 23.808 | 0.034611 | vapor
450 | 1 | 0.74845 | 1.3361 | 9.3621 | 13.105 | 203.63 | 21.075 | 29.404 | 431.83 | 0.066342 | 24.196 | 0.035205 | vapor
460 | 1 | 0.73217 | 1.3658 | 9.5731 | 13.399 | 204.27 | 21.109 | 29.438 | 436.5 | 0.060476 | 24.579 | 0.035796 | vapor
470 | 1 | 0.71659 | 1.3955 | 9.7844 | 13.694 | 204.91 | 21.146 | 29.474 | 441.11 | 0.054903 | 24.959 | 0.036386 | vapor
480 | 1 | 0.70165 | 1.4252 | 9.9962 | 13.989 | 205.53 | 21.184 | 29.511 | 445.67 | 0.049603 | 25.336 | 0.036973 | vapor
490 | 1 | 0.68733 | 1.4549 | 10.208 | 14.284 | 206.14 | 21.225 | 29.552 | 450.16 | 0.044559 | 25.709 | 0.037559 | vapor
500 | 1 | 0.67358 | 1.4846 | 10.421 | 14.58 | 206.73 | 21.268 | 29.594 | 454.6 | 0.039755 | 26.078 | 0.038143 | vapor
510 | 1 | 0.66037 | 1.5143 | 10.634 | 14.876 | 207.32 | 21.313 | 29.638 | 458.99 | 0.035175 | 26.444 | 0.038725 | vapor
520 | 1 | 0.64766 | 1.544 | 10.847 | 15.172 | 207.9 | 21.36 | 29.685 | 463.32 | 0.030807 | 26.807 | 0.039306 | vapor
530 | 1 | 0.63544 | 1.5737 | 11.061 | 15.47 | 208.46 | 21.409 | 29.733 | 467.6 | 0.026637 | 27.166 | 0.039886 | vapor
540 | 1 | 0.62367 | 1.6034 | 11.275 | 15.767 | 209.02 | 21.459 | 29.783 | 471.83 | 0.022655 | 27.523 | 0.040465 | vapor
550 | 1 | 0.61233 | 1.6331 | 11.49 | 16.065 | 209.57 | 21.512 | 29.835 | 476.02 | 0.018849 | 27.877 | 0.041042 | vapor
560 | 1 | 0.6014 | 1.6628 | 11.706 | 16.364 | 210.1 | 21.566 | 29.889 | 480.16 | 0.01521 | 28.227 | 0.041619 | vapor
570 | 1 | 0.59084 | 1.6925 | 11.922 | 16.663 | 210.63 | 21.621 | 29.944 | 484.25 | 0.011729 | 28.575 | 0.042195 | vapor
580 | 1 | 0.58066 | 1.7222 | 12.138 | 16.963 | 211.15 | 21.678 | 30.001 | 488.3 | 0.0083968 | 28.92 | 0.04277 | vapor
590 | 1 | 0.57081 | 1.7519 | 12.355 | 17.263 | 211.67 | 21.737 | 30.059 | 492.3 | 0.0052057 | 29.262 | 0.043344 | vapor
600 | 1 | 0.5613 | 1.7816 | 12.573 | 17.564 | 212.17 | 21.796 | 30.118 | 496.27 | 0.0021483 | 29.602 | 0.043917 | vapor
610 | 1 | 0.5521 | 1.8113 | 12.791 | 17.865 | 212.67 | 21.857 | 30.179 | 500.19 | -0.00078234 | 29.939 | 0.04449 | vapor
620 | 1 | 0.54319 | 1.841 | 13.01 | 18.168 | 213.16 | 21.919 | 30.24 | 504.08 | -0.0035926 | 30.274 | 0.045061 | vapor
630 | 1 | 0.53457 | 1.8707 | 13.23 | 18.47 | 213.65 | 21.982 | 30.303 | 507.92 | -0.0062887 | 30.606 | 0.045632 | vapor
640 | 1 | 0.52622 | 1.9003 | 13.45 | 18.774 | 214.13 | 22.045 | 30.366 | 511.73 | -0.0088762 | 30.936 | 0.046202 | vapor
650 | 1 | 0.51812 | 1.93 | 13.671 | 19.078 | 214.6 | 22.11 | 30.43 | 515.51 | -0.011361 | 31.264 | 0.046771 | vapor
660 | 1 | 0.51027 | 1.9597 | 13.892 | 19.382 | 215.06 | 22.175 | 30.495 | 519.25 | -0.013747 | 31.589 | 0.04734 | vapor
670 | 1 | 0.50266 | 1.9894 | 14.114 | 19.687 | 215.52 | 22.241 | 30.561 | 522.95 | -0.01604 | 31.912 | 0.047907 | vapor
680 | 1 | 0.49527 | 2.0191 | 14.337 | 19.993 | 215.97 | 22.307 | 30.627 | 526.62 | -0.018244 | 32.233 | 0.048474 | vapor
690 | 1 | 0.48809 | 2.0488 | 14.561 | 20.3 | 216.42 | 22.374 | 30.694 | 530.26 | -0.020363 | 32.552 | 0.04904 | vapor
700 | 1 | 0.48112 | 2.0785 | 14.785 | 20.607 | 216.86 | 22.442 | 30.761 | 533.87 | -0.022402 | 32.868 | 0.049605 | vapor
710 | 1 | 0.47434 | 2.1082 | 15.009 | 20.915 | 217.3 | 22.509 | 30.828 | 537.45 | -0.024364 | 33.183 | 0.050169 | vapor
720 | 1 | 0.46776 | 2.1379 | 15.235 | 21.224 | 217.73 | 22.577 | 30.896 | 541 | -0.026252 | 33.496 | 0.050732 | vapor
730 | 1 | 0.46135 | 2.1676 | 15.461 | 21.533 | 218.16 | 22.645 | 30.964 | 544.52 | -0.028071 | 33.807 | 0.051294 | vapor
740 | 1 | 0.45512 | 2.1972 | 15.688 | 21.843 | 218.58 | 22.713 | 31.032 | 548.02 | -0.029823 | 34.116 | 0.051855 | vapor
750 | 1 | 0.44905 | 2.2269 | 15.915 | 22.154 | 219 | 22.781 | 31.1 | 551.48 | -0.031511 | 34.423 | 0.052414 | vapor
760 | 1 | 0.44314 | 2.2566 | 16.144 | 22.465 | 219.41 | 22.849 | 31.168 | 554.92 | -0.033138 | 34.728 | 0.052973 | vapor
770 | 1 | 0.43739 | 2.2863 | 16.372 | 22.777 | 219.82 | 22.917 | 31.236 | 558.34 | -0.034707 | 35.031 | 0.053531 | vapor
780 | 1 | 0.43178 | 2.316 | 16.602 | 23.09 | 220.22 | 22.985 | 31.304 | 561.73 | -0.03622 | 35.333 | 0.054087 | vapor
790 | 1 | 0.42632 | 2.3457 | 16.832 | 23.403 | 220.62 | 23.053 | 31.371 | 565.09 | -0.03768 | 35.633 | 0.054643 | vapor
800 | 1 | 0.42099 | 2.3754 | 17.063 | 23.717 | 221.02 | 23.121 | 31.439 | 568.44 | -0.03909 | 35.932 | 0.055197 | vapor
810 | 1 | 0.41579 | 2.4051 | 17.295 | 24.032 | 221.41 | 23.188 | 31.506 | 571.76 | -0.040451 | 36.228 | 0.05575 | vapor
820 | 1 | 0.41072 | 2.4347 | 17.527 | 24.347 | 221.79 | 23.256 | 31.573 | 575.05 | -0.041765 | 36.524 | 0.056302 | vapor
830 | 1 | 0.40577 | 2.4644 | 17.76 | 24.663 | 222.18 | 23.322 | 31.64 | 578.33 | -0.043035 | 36.817 | 0.056852 | vapor
840 | 1 | 0.40094 | 2.4941 | 17.993 | 24.98 | 222.56 | 23.389 | 31.706 | 581.58 | -0.044262 | 37.109 | 0.057401 | vapor
850 | 1 | 0.39623 | 2.5238 | 18.228 | 25.298 | 222.93 | 23.455 | 31.772 | 584.81 | -0.045448 | 37.4 | 0.057949 | vapor
860 | 1 | 0.39162 | 2.5535 | 18.462 | 25.616 | 223.3 | 23.521 | 31.838 | 588.03 | -0.046595 | 37.689 | 0.058495 | vapor
870 | 1 | 0.38712 | 2.5832 | 18.698 | 25.934 | 223.67 | 23.586 | 31.903 | 591.22 | -0.047704 | 37.977 | 0.05904 | vapor
880 | 1 | 0.38272 | 2.6129 | 18.934 | 26.254 | 224.04 | 23.651 | 31.968 | 594.39 | -0.048778 | 38.263 | 0.059584 | vapor
890 | 1 | 0.37842 | 2.6425 | 19.171 | 26.574 | 224.4 | 23.715 | 32.032 | 597.55 | -0.049817 | 38.548 | 0.060126 | vapor
900 | 1 | 0.37422 | 2.6722 | 19.409 | 26.894 | 224.76 | 23.779 | 32.096 | 600.68 | -0.050822 | 38.832 | 0.060666 | vapor
910 | 1 | 0.37011 | 2.7019 | 19.647 | 27.216 | 225.11 | 23.842 | 32.159 | 603.8 | -0.051797 | 39.114 | 0.061206 | vapor
920 | 1 | 0.36609 | 2.7316 | 19.885 | 27.538 | 225.46 | 23.905 | 32.222 | 606.9 | -0.05274 | 39.395 | 0.061743 | vapor
930 | 1 | 0.36215 | 2.7613 | 20.125 | 27.86 | 225.81 | 23.967 | 32.284 | 609.98 | -0.053654 | 39.674 | 0.062279 | vapor
940 | 1 | 0.3583 | 2.791 | 20.365 | 28.183 | 226.16 | 24.029 | 32.346 | 613.05 | -0.05454 | 39.953 | 0.062814 | vapor
950 | 1 | 0.35453 | 2.8206 | 20.605 | 28.507 | 226.5 | 24.09 | 32.407 | 616.1 | -0.055399 | 40.23 | 0.063347 | vapor
960 | 1 | 0.35084 | 2.8503 | 20.847 | 28.831 | 226.84 | 24.15 | 32.467 | 619.13 | -0.056233 | 40.505 | 0.063879 | vapor
970 | 1 | 0.34722 | 2.88 | 21.088 | 29.156 | 227.18 | 24.21 | 32.527 | 622.15 | -0.057041 | 40.78 | 0.064409 | vapor
980 | 1 | 0.34368 | 2.9097 | 21.331 | 29.482 | 227.51 | 24.27 | 32.586 | 625.15 | -0.057825 | 41.054 | 0.064938 | vapor
990 | 1 | 0.34021 | 2.9394 | 21.574 | 29.808 | 227.84 | 24.328 | 32.645 | 628.14 | -0.058586 | 41.326 | 0.065465 | vapor
1000 | 1 | 0.33681 | 2.9691 | 21.817 | 30.135 | 228.17 | 24.386 | 32.703 | 631.11 | -0.059324 | 41.597 | 0.065991 | vapor
1010 | 1 | 0.33347 | 2.9987 | 22.062 | 30.462 | 228.5 | 24.444 | 32.76 | 634.06 | -0.060042 | 41.867 | 0.066515 | vapor
1020 | 1 | 0.3302 | 3.0284 | 22.306 | 30.79 | 228.82 | 24.5 | 32.817 | 637.01 | -0.060738 | 42.136 | 0.067037 | vapor
1030 | 1 | 0.327 | 3.0581 | 22.552 | 31.118 | 229.14 | 24.557 | 32.873 | 639.93 | -0.061415 | 42.404 | 0.067558 | vapor
1040 | 1 | 0.32386 | 3.0878 | 22.797 | 31.447 | 229.46 | 24.612 | 32.928 | 642.85 | -0.062073 | 42.671 | 0.068077 | vapor
1050 | 1 | 0.32077 | 3.1175 | 23.044 | 31.777 | 229.77 | 24.667 | 32.983 | 645.75 | -0.062712 | 42.937 | 0.068595 | vapor
1060 | 1 | 0.31775 | 3.1472 | 23.291 | 32.107 | 230.09 | 24.721 | 33.037 | 648.63 | -0.063334 | 43.202 | 0.069111 | vapor
1070 | 1 | 0.31478 | 3.1768 | 23.538 | 32.438 | 230.4 | 24.775 | 33.091 | 651.51 | -0.063938 | 43.466 | 0.069625 | vapor
1080 | 1 | 0.31186 | 3.2065 | 23.786 | 32.769 | 230.7 | 24.828 | 33.144 | 654.37 | -0.064526 | 43.729 | 0.070138 | vapor
1090 | 1 | 0.309 | 3.2362 | 24.035 | 33.101 | 231.01 | 24.88 | 33.196 | 657.21 | -0.065098 | 43.991 | 0.07065 | vapor
1100 | 1 | 0.30619 | 3.2659 | 24.284 | 33.433 | 231.31 | 24.932 | 33.248 | 660.05 | -0.065654 | 44.251 | 0.07116 | vapor
1110 | 1 | 0.30344 | 3.2956 | 24.533 | 33.766 | 231.61 | 24.983 | 33.299 | 662.87 | -0.066196 | 44.511 | 0.071668 | vapor
1120 | 1 | 0.30073 | 3.3253 | 24.784 | 34.099 | 231.91 | 25.033 | 33.349 | 665.68 | -0.066723 | 44.771 | 0.072175 | vapor
1130 | 1 | 0.29807 | 3.3549 | 25.034 | 34.433 | 232.21 | 25.083 | 33.399 | 668.48 | -0.067237 | 45.029 | 0.07268 | vapor
1140 | 1 | 0.29545 | 3.3846 | 25.285 | 34.767 | 232.5 | 25.132 | 33.448 | 671.26 | -0.067737 | 45.286 | 0.073184 | vapor
1150 | 1 | 0.29288 | 3.4143 | 25.537 | 35.101 | 232.8 | 25.18 | 33.496 | 674.04 | -0.068224 | 45.542 | 0.073686 | vapor
1160 | 1 | 0.29036 | 3.444 | 25.789 | 35.437 | 233.09 | 25.228 | 33.544 | 676.8 | -0.068699 | 45.798 | 0.074186 | vapor
1170 | 1 | 0.28788 | 3.4737 | 26.041 | 35.772 | 233.38 | 25.276 | 33.591 | 679.55 | -0.069161 | 46.053 | 0.074685 | vapor
1180 | 1 | 0.28544 | 3.5034 | 26.294 | 36.108 | 233.66 | 25.322 | 33.638 | 682.29 | -0.069612 | 46.306 | 0.075183 | vapor
1190 | 1 | 0.28304 | 3.533 | 26.548 | 36.445 | 233.95 | 25.368 | 33.684 | 685.02 | -0.070052 | 46.559 | 0.075679 | vapor
1200 | 1 | 0.28068 | 3.5627 | 26.802 | 36.782 | 234.23 | 25.414 | 33.729 | 687.74 | -0.07048 | 46.812 | 0.076173 | vapor
1210 | 1 | 0.27837 | 3.5924 | 27.056 | 37.12 | 234.51 | 25.459 | 33.774 | 690.45 | -0.070899 | 47.063 | 0.076666 | vapor
1220 | 1 | 0.27608 | 3.6221 | 27.311 | 37.458 | 234.79 | 25.503 | 33.819 | 693.15 | -0.071306 | 47.314 | 0.077158 | vapor
1230 | 1 | 0.27384 | 3.6518 | 27.566 | 37.796 | 235.06 | 25.547 | 33.862 | 695.83 | -0.071704 | 47.564 | 0.077648 | vapor
1240 | 1 | 0.27163 | 3.6815 | 27.822 | 38.135 | 235.34 | 25.59 | 33.905 | 698.51 | -0.072093 | 47.813 | 0.078137 | vapor
1250 | 1 | 0.26946 | 3.7111 | 28.078 | 38.474 | 235.61 | 25.632 | 33.948 | 701.18 | -0.072472 | 48.061 | 0.078624 | vapor
1260 | 1 | 0.26732 | 3.7408 | 28.335 | 38.814 | 235.88 | 25.674 | 33.99 | 703.83 | -0.072841 | 48.309 | 0.079109 | vapor
1270 | 1 | 0.26522 | 3.7705 | 28.591 | 39.154 | 236.15 | 25.716 | 34.031 | 706.48 | -0.073203 | 48.556 | 0.079594 | vapor
1280 | 1 | 0.26315 | 3.8002 | 28.849 | 39.494 | 236.42 | 25.757 | 34.072 | 709.12 | -0.073555 | 48.802 | 0.080076 | vapor
1290 | 1 | 0.26111 | 3.8299 | 29.107 | 39.835 | 236.68 | 25.797 | 34.113 | 711.74 | -0.0739 | 49.047 | 0.080558 | vapor
1300 | 1 | 0.2591 | 3.8595 | 29.365 | 40.177 | 236.94 | 25.837 | 34.152 | 714.36 | -0.074236 | 49.292 | 0.081038 | vapor
1310 | 1 | 0.25712 | 3.8892 | 29.623 | 40.518 | 237.21 | 25.876 | 34.192 | 716.97 | -0.074565 | 49.536 | 0.081516 | vapor
1320 | 1 | 0.25517 | 3.9189 | 29.882 | 40.861 | 237.47 | 25.915 | 34.23 | 719.57 | -0.074886 | 49.78 | 0.081994 | vapor
1330 | 1 | 0.25326 | 3.9486 | 30.142 | 41.203 | 237.72 | 25.953 | 34.269 | 722.16 | -0.0752 | 50.022 | 0.08247 | vapor
1340 | 1 | 0.25137 | 3.9783 | 30.401 | 41.546 | 237.98 | 25.991 | 34.306 | 724.74 | -0.075507 | 50.264 | 0.082944 | vapor
1350 | 1 | 0.2495 | 4.008 | 30.661 | 41.889 | 238.24 | 26.028 | 34.344 | 727.31 | -0.075807 | 50.506 | 0.083417 | vapor
1360 | 1 | 0.24767 | 4.0376 | 30.922 | 42.233 | 238.49 | 26.065 | 34.38 | 729.87 | -0.076101 | 50.747 | 0.083889 | vapor
1370 | 1 | 0.24586 | 4.0673 | 31.183 | 42.577 | 238.74 | 26.101 | 34.417 | 732.43 | -0.076387 | 50.987 | 0.08436 | vapor
1380 | 1 | 0.24408 | 4.097 | 31.444 | 42.921 | 238.99 | 26.137 | 34.452 | 734.97 | -0.076668 | 51.226 | 0.084829 | vapor
1390 | 1 | 0.24233 | 4.1267 | 31.706 | 43.266 | 239.24 | 26.172 | 34.488 | 737.51 | -0.076942 | 51.465 | 0.085297 | vapor
1400 | 1 | 0.2406 | 4.1564 | 31.967 | 43.611 | 239.49 | 26.207 | 34.522 | 740.04 | -0.077211 | 51.704 | 0.085763 | vapor
1410 | 1 | 0.23889 | 4.186 | 32.23 | 43.956 | 239.73 | 26.242 | 34.557 | 742.56 | -0.077473 | 51.941 | 0.086229 | vapor
1420 | 1 | 0.23721 | 4.2157 | 32.492 | 44.302 | 239.98 | 26.276 | 34.591 | 745.07 | -0.07773 | 52.179 | 0.086693 | vapor
1430 | 1 | 0.23555 | 4.2454 | 32.755 | 44.648 | 240.22 | 26.309 | 34.624 | 747.57 | -0.077982 | 52.415 | 0.087155 | vapor
1440 | 1 | 0.23391 | 4.2751 | 33.018 | 44.994 | 240.46 | 26.342 | 34.657 | 750.07 | -0.078228 | 52.651 | 0.087617 | vapor
1450 | 1 | 0.2323 | 4.3048 | 33.282 | 45.341 | 240.7 | 26.375 | 34.69 | 752.55 | -0.078469 | 52.887 | 0.088077 | vapor
1460 | 1 | 0.23071 | 4.3344 | 33.546 | 45.688 | 240.94 | 26.407 | 34.722 | 755.03 | -0.078705 | 53.122 | 0.088536 | vapor
1470 | 1 | 0.22914 | 4.3641 | 33.81 | 46.036 | 241.18 | 26.439 | 34.754 | 757.5 | -0.078936 | 53.356 | 0.088994 | vapor
1480 | 1 | 0.22759 | 4.3938 | 34.075 | 46.383 | 241.41 | 26.47 | 34.785 | 759.97 | -0.079162 | 53.59 | 0.089451 | vapor
1490 | 1 | 0.22607 | 4.4235 | 34.34 | 46.731 | 241.65 | 26.501 | 34.816 | 762.42 | -0.079383 | 53.823 | 0.089907 | vapor
1500 | 1 | 0.22456 | 4.4532 | 34.605 | 47.08 | 241.88 | 26.531 | 34.846 | 764.87 | -0.0796 | 54.056 | 0.090361 | vapor
1510 | 1 | 0.22307 | 4.4829 | 34.87 | 47.428 | 242.11 | 26.561 | 34.876 | 767.31 | -0.079813 | 54.288 | 0.090814 | vapor
1520 | 1 | 0.2216 | 4.5125 | 35.136 | 47.777 | 242.34 | 26.591 | 34.906 | 769.74 | -0.080021 | 54.52 | 0.091266 | vapor
1530 | 1 | 0.22016 | 4.5422 | 35.402 | 48.126 | 242.57 | 26.62 | 34.935 | 772.17 | -0.080225 | 54.751 | 0.091717 | vapor
1540 | 1 | 0.21873 | 4.5719 | 35.668 | 48.476 | 242.8 | 26.649 | 34.964 | 774.59 | -0.080425 | 54.982 | 0.092167 | vapor
1550 | 1 | 0.21732 | 4.6016 | 35.935 | 48.826 | 243.03 | 26.678 | 34.993 | 777 | -0.080621 | 55.213 | 0.092616 | vapor
1560 | 1 | 0.21592 | 4.6313 | 36.202 | 49.176 | 243.25 | 26.706 | 35.021 | 779.4 | -0.080813 | 55.442 | 0.093063 | vapor
1570 | 1 | 0.21455 | 4.6609 | 36.469 | 49.526 | 243.48 | 26.734 | 35.049 | 781.8 | -0.081001 | 55.672 | 0.09351 | vapor
1580 | 1 | 0.21319 | 4.6906 | 36.737 | 49.877 | 243.7 | 26.761 | 35.076 | 784.19 | -0.081185 | 55.901 | 0.093955 | vapor
1590 | 1 | 0.21185 | 4.7203 | 37.004 | 50.228 | 243.92 | 26.789 | 35.103 | 786.57 | -0.081366 | 56.129 | 0.0944 | vapor
1600 | 1 | 0.21053 | 4.75 | 37.272 | 50.579 | 244.14 | 26.815 | 35.13 | 788.94 | -0.081543 | 56.357 | 0.094843 | vapor
1610 | 1 | 0.20922 | 4.7797 | 37.541 | 50.93 | 244.36 | 26.842 | 35.157 | 791.31 | -0.081717 | 56.585 | 0.095286 | vapor
1620 | 1 | 0.20793 | 4.8093 | 37.809 | 51.282 | 244.58 | 26.868 | 35.183 | 793.67 | -0.081887 | 56.812 | 0.095727 | vapor
1630 | 1 | 0.20665 | 4.839 | 38.078 | 51.634 | 244.79 | 26.894 | 35.208 | 796.03 | -0.082054 | 57.038 | 0.096167 | vapor
1640 | 1 | 0.20539 | 4.8687 | 38.347 | 51.986 | 245.01 | 26.919 | 35.234 | 798.38 | -0.082218 | 57.264 | 0.096606 | vapor
1650 | 1 | 0.20415 | 4.8984 | 38.616 | 52.339 | 245.22 | 26.944 | 35.259 | 800.72 | -0.082379 | 57.49 | 0.097045 | vapor
1660 | 1 | 0.20292 | 4.9281 | 38.886 | 52.691 | 245.44 | 26.969 | 35.284 | 803.05 | -0.082537 | 57.716 | 0.097482 | vapor
1670 | 1 | 0.2017 | 4.9578 | 39.156 | 53.044 | 245.65 | 26.994 | 35.308 | 805.38 | -0.082692 | 57.941 | 0.097918 | vapor
1680 | 1 | 0.2005 | 4.9874 | 39.426 | 53.397 | 245.86 | 27.018 | 35.333 | 807.7 | -0.082843 | 58.165 | 0.098354 | vapor
1690 | 1 | 0.19932 | 5.0171 | 39.696 | 53.751 | 246.07 | 27.042 | 35.356 | 810.02 | -0.082992 | 58.389 | 0.098788 | vapor
1700 | 1 | 0.19815 | 5.0468 | 39.967 | 54.105 | 246.28 | 27.065 | 35.38 | 812.32 | -0.083138 | 58.613 | 0.099222 | vapor
1710 | 1 | 0.19699 | 5.0765 | 40.237 | 54.458 | 246.49 | 27.089 | 35.403 | 814.63 | -0.083282 | 58.836 | 0.099654 | vapor
1720 | 1 | 0.19584 | 5.1062 | 40.508 | 54.813 | 246.69 | 27.112 | 35.426 | 816.92 | -0.083422 | 59.059 | 0.10009 | vapor
1730 | 1 | 0.19471 | 5.1358 | 40.78 | 55.167 | 246.9 | 27.134 | 35.449 | 819.21 | -0.08356 | 59.282 | 0.10052 | vapor
1740 | 1 | 0.19359 | 5.1655 | 41.051 | 55.522 | 247.1 | 27.157 | 35.471 | 821.5 | -0.083696 | 59.504 | 0.10095 | vapor
1750 | 1 | 0.19249 | 5.1952 | 41.323 | 55.876 | 247.3 | 27.179 | 35.494 | 823.77 | -0.083829 | 59.726 | 0.10138 | vapor
1760 | 1 | 0.19139 | 5.2249 | 41.595 | 56.231 | 247.51 | 27.201 | 35.516 | 826.04 | -0.083959 | 59.947 | 0.1018 | vapor
1770 | 1 | 0.19031 | 5.2546 | 41.867 | 56.587 | 247.71 | 27.223 | 35.537 | 828.31 | -0.084087 | 60.168 | 0.10223 | vapor
1780 | 1 | 0.18924 | 5.2842 | 42.139 | 56.942 | 247.91 | 27.244 | 35.559 | 830.57 | -0.084213 | 60.389 | 0.10266 | vapor
1790 | 1 | 0.18818 | 5.3139 | 42.412 | 57.298 | 248.11 | 27.265 | 35.58 | 832.82 | -0.084337 | 60.609 | 0.10308 | vapor
1800 | 1 | 0.18714 | 5.3436 | 42.685 | 57.654 | 248.31 | 27.286 | 35.601 | 835.07 | -0.084458 | 60.829 | 0.10351 | vapor
1810 | 1 | 0.18611 | 5.3733 | 42.957 | 58.01 | 248.5 | 27.307 | 35.621 | 837.31 | -0.084577 | 61.049 | 0.10393 | vapor
1820 | 1 | 0.18508 | 5.403 | 43.231 | 58.366 | 248.7 | 27.327 | 35.642 | 839.55 | -0.084694 | 61.268 | 0.10435 | vapor
1830 | 1 | 0.18407 | 5.4326 | 43.504 | 58.723 | 248.9 | 27.347 | 35.662 | 841.78 | -0.084809 | 61.487 | 0.10478 | vapor
1840 | 1 | 0.18307 | 5.4623 | 43.778 | 59.079 | 249.09 | 27.367 | 35.682 | 844 | -0.084921 | 61.706 | 0.1052 | vapor
1850 | 1 | 0.18208 | 5.492 | 44.051 | 59.436 | 249.28 | 27.387 | 35.701 | 846.22 | -0.085032 | 61.924 | 0.10562 | vapor
1860 | 1 | 0.1811 | 5.5217 | 44.325 | 59.793 | 249.48 | 27.406 | 35.721 | 848.43 | -0.085141 | 62.142 | 0.10604 | vapor
1870 | 1 | 0.18014 | 5.5514 | 44.599 | 60.151 | 249.67 | 27.425 | 35.74 | 850.64 | -0.085247 | 62.36 | 0.10646 | vapor
1880 | 1 | 0.17918 | 5.581 | 44.874 | 60.508 | 249.86 | 27.444 | 35.759 | 852.84 | -0.085352 | 62.577 | 0.10687 | vapor
1890 | 1 | 0.17823 | 5.6107 | 45.148 | 60.866 | 250.05 | 27.463 | 35.778 | 855.04 | -0.085455 | 62.794 | 0.10729 | vapor
1900 | 1 | 0.17729 | 5.6404 | 45.423 | 61.224 | 250.24 | 27.482 | 35.796 | 857.23 | -0.085556 | 63.011 | 0.10771 | vapor
1910 | 1 | 0.17636 | 5.6701 | 45.698 | 61.582 | 250.42 | 27.5 | 35.815 | 859.41 | -0.085656 | 63.227 | 0.10813 | vapor
1920 | 1 | 0.17545 | 5.6998 | 45.973 | 61.94 | 250.61 | 27.518 | 35.833 | 861.59 | -0.085753 | 63.443 | 0.10854 | vapor
1930 | 1 | 0.17454 | 5.7295 | 46.248 | 62.299 | 250.8 | 27.536 | 35.851 | 863.77 | -0.085849 | 63.659 | 0.10895 | vapor
1940 | 1 | 0.17364 | 5.7591 | 46.524 | 62.657 | 250.98 | 27.554 | 35.868 | 865.94 | -0.085943 | 63.875 | 0.10937 | vapor
1950 | 1 | 0.17275 | 5.7888 | 46.799 | 63.016 | 251.17 | 27.571 | 35.886 | 868.1 | -0.086036 | 64.09 | 0.10978 | vapor
1960 | 1 | 0.17187 | 5.8185 | 47.075 | 63.375 | 251.35 | 27.589 | 35.903 | 870.26 | -0.086126 | 64.305 | 0.11019 | vapor
1970 | 1 | 0.17099 | 5.8482 | 47.351 | 63.734 | 251.53 | 27.606 | 35.92 | 872.41 | -0.086216 | 64.52 | 0.11061 | vapor
1980 | 1 | 0.17013 | 5.8779 | 47.627 | 64.093 | 251.72 | 27.623 | 35.937 | 874.56 | -0.086303 | 64.734 | 0.11102 | vapor
1990 | 1 | 0.16928 | 5.9075 | 47.904 | 64.453 | 251.9 | 27.64 | 35.954 | 876.71 | -0.08639 | 64.948 | 0.11143 | vapor
2000 | 1 | 0.16843 | 5.9372 | 48.18 | 64.812 | 252.08 | 27.656 | 35.971 | 878.84 | -0.086474 | 65.162 | 0.11184 | vapor

## O2
Temperature (K) | Pressure (bar) | Density (kg/m3) | Volume (m3/kg) | Internal Energy (kJ/mol) | Enthalpy (kJ/mol) | Entropy (J/mol*K) | Cv (J/mol*K) | Cp (J/mol*K) | Sound Spd. (m/s) | Joule-Thomson (K/bar) | Viscosity (uPa*s) | Therm. Cond. (W/m*K) | Phase
200 | 1 | 1.9301 | 0.51811 | 4.1384 | 5.7963 | 193.43 | 20.839 | 29.266 | 269.34 | 0.55139 | 14.649 | 0.018402 | vapor
210 | 1 | 1.8374 | 0.54426 | 4.3474 | 6.0889 | 194.86 | 20.843 | 29.257 | 276.05 | 0.50678 | 15.281 | 0.019256 | vapor
220 | 1 | 1.7532 | 0.57039 | 4.5563 | 6.3815 | 196.22 | 20.851 | 29.254 | 282.58 | 0.46744 | 15.902 | 0.020101 | vapor
230 | 1 | 1.6764 | 0.5965 | 4.7653 | 6.674 | 197.52 | 20.863 | 29.256 | 288.95 | 0.43247 | 16.514 | 0.020939 | vapor
240 | 1 | 1.6062 | 0.6226 | 4.9744 | 6.9666 | 198.77 | 20.879 | 29.264 | 295.17 | 0.40116 | 17.117 | 0.02177 | vapor
250 | 1 | 1.5416 | 0.64869 | 5.1836 | 7.2593 | 199.96 | 20.899 | 29.278 | 301.25 | 0.37295 | 17.711 | 0.022595 | vapor
260 | 1 | 1.482 | 0.67477 | 5.393 | 7.5522 | 201.11 | 20.925 | 29.298 | 307.19 | 0.34739 | 18.297 | 0.023415 | vapor
270 | 1 | 1.4269 | 0.70084 | 5.6027 | 7.8453 | 202.22 | 20.955 | 29.324 | 313.01 | 0.32412 | 18.875 | 0.02423 | vapor
280 | 1 | 1.3757 | 0.72691 | 5.8127 | 8.1387 | 203.29 | 20.991 | 29.355 | 318.69 | 0.30284 | 19.444 | 0.025042 | vapor
290 | 1 | 1.3281 | 0.75296 | 6.023 | 8.4324 | 204.32 | 21.032 | 29.392 | 324.27 | 0.2833 | 20.006 | 0.02585 | vapor
300 | 1 | 1.2837 | 0.77902 | 6.2338 | 8.7265 | 205.31 | 21.078 | 29.435 | 329.72 | 0.2653 | 20.561 | 0.026657 | vapor
310 | 1 | 1.2421 | 0.80506 | 6.445 | 9.0211 | 206.28 | 21.13 | 29.483 | 335.07 | 0.24867 | 21.108 | 0.027462 | vapor
320 | 1 | 1.2032 | 0.8311 | 6.6568 | 9.3162 | 207.22 | 21.187 | 29.537 | 340.32 | 0.23325 | 21.649 | 0.028265 | vapor
330 | 1 | 1.1667 | 0.85714 | 6.8691 | 9.6119 | 208.13 | 21.248 | 29.596 | 345.46 | 0.21894 | 22.183 | 0.029068 | vapor
340 | 1 | 1.1323 | 0.88317 | 7.0821 | 9.9082 | 209.01 | 21.314 | 29.66 | 350.52 | 0.2056 | 22.71 | 0.02987 | vapor
350 | 1 | 1.0999 | 0.9092 | 7.2957 | 10.205 | 209.87 | 21.385 | 29.728 | 355.48 | 0.19317 | 23.231 | 0.030672 | vapor
360 | 1 | 1.0693 | 0.93523 | 7.5101 | 10.503 | 210.71 | 21.46 | 29.802 | 360.35 | 0.18154 | 23.746 | 0.031475 | vapor
370 | 1 | 1.0403 | 0.96126 | 7.7252 | 10.801 | 211.53 | 21.539 | 29.879 | 365.14 | 0.17066 | 24.255 | 0.032277 | vapor
380 | 1 | 1.0129 | 0.98728 | 7.9412 | 11.1 | 212.32 | 21.622 | 29.96 | 369.85 | 0.16046 | 24.759 | 0.033081 | vapor
390 | 1 | 0.98688 | 1.0133 | 8.1579 | 11.4 | 213.1 | 21.707 | 30.044 | 374.48 | 0.15088 | 25.257 | 0.033884 | vapor
400 | 1 | 0.96217 | 1.0393 | 8.3755 | 11.701 | 213.87 | 21.796 | 30.132 | 379.05 | 0.14188 | 25.749 | 0.034689 | vapor
410 | 1 | 0.93868 | 1.0653 | 8.5941 | 12.003 | 214.61 | 21.888 | 30.222 | 383.54 | 0.1334 | 26.236 | 0.035494 | vapor
420 | 1 | 0.9163 | 1.0913 | 8.8135 | 12.306 | 215.34 | 21.981 | 30.315 | 387.96 | 0.12541 | 26.719 | 0.036299 | vapor
430 | 1 | 0.89497 | 1.1174 | 9.0339 | 12.609 | 216.05 | 22.077 | 30.409 | 392.32 | 0.11788 | 27.196 | 0.037105 | vapor
440 | 1 | 0.87461 | 1.1434 | 9.2552 | 12.914 | 216.75 | 22.175 | 30.506 | 396.62 | 0.11076 | 27.668 | 0.037912 | vapor
450 | 1 | 0.85516 | 1.1694 | 9.4776 | 13.219 | 217.44 | 22.274 | 30.604 | 400.86 | 0.10404 | 28.136 | 0.038718 | vapor
460 | 1 | 0.83655 | 1.1954 | 9.7009 | 13.526 | 218.12 | 22.374 | 30.703 | 405.04 | 0.097675 | 28.599 | 0.039525 | vapor
470 | 1 | 0.81874 | 1.2214 | 9.9252 | 13.833 | 218.78 | 22.475 | 30.804 | 409.18 | 0.091651 | 29.058 | 0.040332 | vapor
480 | 1 | 0.80167 | 1.2474 | 10.151 | 14.142 | 219.43 | 22.577 | 30.905 | 413.26 | 0.085942 | 29.513 | 0.041138 | vapor
490 | 1 | 0.7853 | 1.2734 | 10.377 | 14.452 | 220.06 | 22.679 | 31.006 | 417.29 | 0.080527 | 29.963 | 0.041944 | vapor
500 | 1 | 0.76959 | 1.2994 | 10.604 | 14.762 | 220.69 | 22.781 | 31.108 | 421.27 | 0.075388 | 30.41 | 0.04275 | vapor
510 | 1 | 0.75449 | 1.3254 | 10.833 | 15.074 | 221.31 | 22.883 | 31.209 | 425.21 | 0.070505 | 30.852 | 0.043555 | vapor
520 | 1 | 0.73997 | 1.3514 | 11.062 | 15.386 | 221.92 | 22.985 | 31.311 | 429.1 | 0.065864 | 31.291 | 0.044359 | vapor
530 | 1 | 0.726 | 1.3774 | 11.292 | 15.7 | 222.51 | 23.087 | 31.412 | 432.95 | 0.061448 | 31.725 | 0.045162 | vapor
540 | 1 | 0.71255 | 1.4034 | 11.524 | 16.015 | 223.1 | 23.189 | 31.513 | 436.77 | 0.057244 | 32.157 | 0.045963 | vapor
550 | 1 | 0.69959 | 1.4294 | 11.756 | 16.33 | 223.68 | 23.289 | 31.614 | 440.54 | 0.053239 | 32.584 | 0.046764 | vapor
560 | 1 | 0.6871 | 1.4554 | 11.99 | 16.647 | 224.25 | 23.39 | 31.713 | 444.28 | 0.049421 | 33.008 | 0.047562 | vapor
570 | 1 | 0.67504 | 1.4814 | 12.224 | 16.964 | 224.81 | 23.489 | 31.812 | 447.98 | 0.045778 | 33.429 | 0.048359 | vapor
580 | 1 | 0.6634 | 1.5074 | 12.46 | 17.283 | 225.37 | 23.587 | 31.91 | 451.64 | 0.0423 | 33.846 | 0.049154 | vapor
590 | 1 | 0.65215 | 1.5334 | 12.696 | 17.603 | 225.91 | 23.684 | 32.007 | 455.27 | 0.038978 | 34.26 | 0.049947 | vapor
600 | 1 | 0.64128 | 1.5594 | 12.933 | 17.923 | 226.45 | 23.781 | 32.103 | 458.87 | 0.035803 | 34.671 | 0.050738 | vapor
610 | 1 | 0.63076 | 1.5854 | 13.172 | 18.245 | 226.98 | 23.876 | 32.198 | 462.44 | 0.032765 | 35.079 | 0.051527 | vapor
620 | 1 | 0.62059 | 1.6114 | 13.411 | 18.567 | 227.51 | 23.969 | 32.291 | 465.98 | 0.029859 | 35.484 | 0.052313 | vapor
630 | 1 | 0.61073 | 1.6374 | 13.651 | 18.891 | 228.03 | 24.062 | 32.383 | 469.49 | 0.027075 | 35.886 | 0.053096 | vapor
640 | 1 | 0.60119 | 1.6634 | 13.892 | 19.215 | 228.54 | 24.153 | 32.474 | 472.97 | 0.024407 | 36.285 | 0.053877 | vapor
650 | 1 | 0.59194 | 1.6894 | 14.134 | 19.54 | 229.04 | 24.243 | 32.564 | 476.42 | 0.02185 | 36.681 | 0.054655 | vapor
660 | 1 | 0.58297 | 1.7154 | 14.377 | 19.866 | 229.54 | 24.332 | 32.652 | 479.85 | 0.019397 | 37.074 | 0.05543 | vapor
670 | 1 | 0.57427 | 1.7413 | 14.621 | 20.193 | 230.03 | 24.419 | 32.739 | 483.25 | 0.017042 | 37.465 | 0.056202 | vapor
680 | 1 | 0.56582 | 1.7673 | 14.866 | 20.521 | 230.52 | 24.505 | 32.825 | 486.63 | 0.01478 | 37.853 | 0.05697 | vapor
690 | 1 | 0.55762 | 1.7933 | 15.111 | 20.85 | 231 | 24.589 | 32.909 | 489.98 | 0.012607 | 38.238 | 0.057736 | vapor
700 | 1 | 0.54965 | 1.8193 | 15.357 | 21.179 | 231.47 | 24.672 | 32.992 | 493.31 | 0.010517 | 38.621 | 0.058499 | vapor
710 | 1 | 0.54191 | 1.8453 | 15.605 | 21.509 | 231.94 | 24.753 | 33.073 | 496.61 | 0.0085075 | 39.002 | 0.059258 | vapor
720 | 1 | 0.53439 | 1.8713 | 15.853 | 21.841 | 232.4 | 24.834 | 33.153 | 499.89 | 0.0065732 | 39.38 | 0.060014 | vapor
730 | 1 | 0.52706 | 1.8973 | 16.101 | 22.172 | 232.86 | 24.912 | 33.232 | 503.15 | 0.0047105 | 39.755 | 0.060766 | vapor
740 | 1 | 0.51994 | 1.9233 | 16.351 | 22.505 | 233.31 | 24.989 | 33.309 | 506.39 | 0.0029161 | 40.129 | 0.061515 | vapor
750 | 1 | 0.51301 | 1.9493 | 16.601 | 22.839 | 233.76 | 25.065 | 33.384 | 509.6 | 0.0011866 | 40.5 | 0.06226 | vapor
760 | 1 | 0.50626 | 1.9753 | 16.852 | 23.173 | 234.2 | 25.14 | 33.459 | 512.8 | -0.00048127 | 40.869 | 0.063002 | vapor
770 | 1 | 0.49968 | 2.0013 | 17.104 | 23.508 | 234.64 | 25.213 | 33.532 | 515.97 | -0.0020903 | 41.235 | 0.06374 | vapor
780 | 1 | 0.49328 | 2.0273 | 17.357 | 23.843 | 235.07 | 25.285 | 33.603 | 519.13 | -0.0036434 | 41.6 | 0.064475 | vapor
790 | 1 | 0.48703 | 2.0532 | 17.61 | 24.18 | 235.5 | 25.355 | 33.673 | 522.27 | -0.0051431 | 41.962 | 0.065205 | vapor
800 | 1 | 0.48095 | 2.0792 | 17.864 | 24.517 | 235.93 | 25.424 | 33.742 | 525.38 | -0.006592 | 42.322 | 0.065932 | vapor
810 | 1 | 0.47501 | 2.1052 | 18.118 | 24.855 | 236.35 | 25.492 | 33.81 | 528.48 | -0.0079922 | 42.681 | 0.066656 | vapor
820 | 1 | 0.46922 | 2.1312 | 18.374 | 25.193 | 236.76 | 25.558 | 33.876 | 531.56 | -0.0093461 | 43.037 | 0.067376 | vapor
830 | 1 | 0.46356 | 2.1572 | 18.629 | 25.532 | 237.17 | 25.623 | 33.941 | 534.63 | -0.010656 | 43.391 | 0.068091 | vapor
840 | 1 | 0.45805 | 2.1832 | 18.886 | 25.872 | 237.58 | 25.687 | 34.005 | 537.67 | -0.011923 | 43.744 | 0.068804 | vapor
850 | 1 | 0.45266 | 2.2092 | 19.143 | 26.212 | 237.98 | 25.75 | 34.068 | 540.7 | -0.01315 | 44.094 | 0.069512 | vapor
860 | 1 | 0.44739 | 2.2352 | 19.401 | 26.553 | 238.38 | 25.811 | 34.129 | 543.71 | -0.014338 | 44.443 | 0.070217 | vapor
870 | 1 | 0.44225 | 2.2612 | 19.659 | 26.895 | 238.77 | 25.871 | 34.189 | 546.71 | -0.015489 | 44.79 | 0.070917 | vapor
880 | 1 | 0.43723 | 2.2871 | 19.918 | 27.237 | 239.17 | 25.931 | 34.248 | 549.69 | -0.016605 | 45.135 | 0.071614 | vapor
890 | 1 | 0.43231 | 2.3131 | 20.178 | 27.58 | 239.55 | 25.988 | 34.306 | 552.65 | -0.017686 | 45.478 | 0.072308 | vapor
900 | 1 | 0.42751 | 2.3391 | 20.438 | 27.923 | 239.94 | 26.045 | 34.363 | 555.6 | -0.018735 | 45.82 | 0.072997 | vapor
910 | 1 | 0.42281 | 2.3651 | 20.699 | 28.267 | 240.32 | 26.101 | 34.418 | 558.53 | -0.019753 | 46.16 | 0.073683 | vapor
920 | 1 | 0.41822 | 2.3911 | 20.96 | 28.612 | 240.69 | 26.156 | 34.473 | 561.45 | -0.020741 | 46.498 | 0.074365 | vapor
930 | 1 | 0.41372 | 2.4171 | 21.222 | 28.957 | 241.07 | 26.209 | 34.526 | 564.35 | -0.0217 | 46.835 | 0.075043 | vapor
940 | 1 | 0.40932 | 2.4431 | 21.485 | 29.302 | 241.44 | 26.262 | 34.579 | 567.24 | -0.022632 | 47.17 | 0.075717 | vapor
950 | 1 | 0.40501 | 2.4691 | 21.747 | 29.648 | 241.8 | 26.313 | 34.63 | 570.12 | -0.023537 | 47.503 | 0.076388 | vapor
960 | 1 | 0.40079 | 2.495 | 22.011 | 29.995 | 242.17 | 26.364 | 34.681 | 572.97 | -0.024416 | 47.835 | 0.077054 | vapor
970 | 1 | 0.39666 | 2.521 | 22.275 | 30.342 | 242.52 | 26.413 | 34.73 | 575.82 | -0.025271 | 48.166 | 0.077718 | vapor
980 | 1 | 0.39262 | 2.547 | 22.539 | 30.689 | 242.88 | 26.462 | 34.779 | 578.65 | -0.026103 | 48.495 | 0.078377 | vapor
990 | 1 | 0.38865 | 2.573 | 22.804 | 31.037 | 243.23 | 26.51 | 34.827 | 581.47 | -0.026912 | 48.822 | 0.079033 | vapor
1000 | 1 | 0.38476 | 2.599 | 23.069 | 31.386 | 243.58 | 26.557 | 34.873 | 584.28 | -0.027699 | 49.148 | 0.079685 | vapor

## Sources
Data
http://webbook.nist.gov/chemistry/fluid/
http://www.engineersedge.com/heat_transfer/thermal-conductivity-gases.htm
Formulae
http://www.cambridge.org/us/engineering/author/nellisandklein/downloads/extended/Section%201.1.2%20Thermal%20Conductivity%20of%20a%20Gas.pdf
http://petrowiki.org/Gas_viscosity